## Introduction
UK Government GHG Conversion Factors for Company Reporting
Introduction
Index
| Expiry: | 31/06/2017 | Factor set: | Full set
| Version: | 1 | Year: | 2016
UK Government GHG Conversion Factors for Company Reporting
Welcome to the UK Government Conversion Factors for greenhouse gas (GHG) reporting. These factors are suitable for use by UK-based organisations of all sizes and international organisations reporting on UK operations.
For new users of the conversion factors, ensure that you have first read Defra's 'Environmental reporting guidelines' and the information on the rest of this sheet. Then follow the informative text at the top of each tab to report your emissions across Scopes 1, 2 and 3. It is not necessary to read the ‘What’s new’ guidance.
If you have used the conversion factors before, ensure you have read the ‘What’s new’ guidance to understand the changes that have been made to the factors over the last year. Following the ‘What’s new’ guidance will ensure that reporting is consistent and comparable year on year. Please note - activity-specific 'What's new' information is repeated in the relevant activity tabs.
For information about how the conversion factors have been derived, please refer to the accompanying 'Methodology paper' to the conversion factors. Please note - factors that are not available or cells that have an invalid combination of criteria will be marked with an empty, shaded cell:
How is this spreadsheet organised?
After the three introductory worksheets, each worksheet presents the emission factors for a single type of emissions-releasing activity (for example, using electricity or driving a passenger vehicle). These emissions-releasing activities are categorised into three groups known as scopes. Each activity is listed as either Scope 1, Scope 2 or Scope 3. Refer to the 'Index' tab for links to each sheet.
● Scope 1 (direct emissions) emissions are those from activities owned or controlled by your organisation. Examples of Scope 1 emissions include emissions from combustion in owned or controlled boilers, furnaces and vehicles; and emissions from chemical production in owned or controlled process equipment.
● Scope 2 (energy indirect) emissions are those released into the atmosphere that are associated with your consumption of purchased electricity, heat, steam and cooling. These indirect emissions are a consequence of your organisation’s energy use, but occur at sources you do not own or control.
● Scope 3 (other indirect) emissions are a consequence of your actions that occur at sources you do not own or control and are not classed as Scope 2 emissions. Examples of Scope 3 emissions are business travel by means not owned or controlled by your organisation, waste disposal, materials or fuels your organisation purchases. Deciding if emissions from a vehicle, office or factory that you use are Scope 1 or Scope 3 may depend on how you define your operational boundaries. Scope 3 emissions can be from activities that are upstream or downstream of your organisation. More information on Scope 3 and other aspects of reporting can be found in the Greenhouse Gas Protocol Corporate Standard.
How are individual worksheets in this spreadsheet organised?
Each worksheet provides the following information:
● Guidance on calculating emissions from this activity
● An example of how to calculate emissions from this activity
● The emission factors for this activity
● Frequently asked questions
How do I calculate my GHG emissions for a particular activity?
Navigate to the sheet relating to the activity that you wish to calculate emissions for. Read the guidance and then collect or estimate activity data for your organisation (for example, the amount of electricity used or distance travelled). Then multiply this activity data by the relevant (emission) conversion factor. This gives an estimate of the GHG emissions for that activity.
GHG emissions = activity data x emission conversion factor
For which gases can I report on emissions with these factors?
There are seven main GHGs that contribute to climate change, as covered by the Kyoto Protocol: carbon dioxide (CO2), methane (CH4), nitrous oxide (N2O), hydrofluorocarbons (HFCs), perfluorocarbons (PFCs), sulfur hexafluoride (SF6) and nitrogen trifluoride (NF3). Different activities emit different gases and you should report on the Kyoto Protocol GHG gases produced by your particular activities.
All conversion factors presented here are in units of 'kilograms of carbon dioxide equivalent of Y per X' (kg CO2e of Y per X), where Y is the gas emitted and X is the unit activity. CO2e is the universal unit of measurement to indicate the global warming potential (GWP) of GHGs, expressed in terms of the GWP of one unit of carbon dioxide.
As a minimum, for each activity there is a factor that can be used to calculate emissions of all relevant GHGs combined (kg CO2e per unit activity). Additionally, for many activities, this factor is then split into separate factors for each gas (that is, kg CO2e of CO2/CH4/N2O per unit activity which sum to the total kg CO2e per unit activity. These gas-specific factors can be used if desired.
Which year of emissions should I report on with these factors?
You should use the version of the factors that correlates with the data on which you are reporting (for example, factors labelled as 2016 should be used for data from calendar year 2016). If you are reporting on an April to March year, the factors from the calendar year in which the greatest portion of your data falls should be applied (for example, the 2016 factors should be applied to data in reporting year 01/04/16 – 31/03/17, the 2015 factors should have been applied to data in reporting year 01/04/15 – 31/03/16. Users that operate a July to June reporting year should apply the newest set of available factors.
For technical queries, please contact Steve Forden at DECC stephen.forden@decc.gsi.gov.uk
NOTE: The scope of the factors is defined to be relevant to emissions reporting, although the factors may also be used for other purposes. Regardless of this, their usage is at the users’ own risk.

## Index
UK Government GHG Conversion Factors for Company Reporting
Index
Index | Expiry: | 31/06/2017 | Factor set: | Full set
| Version: | 1 | Year: | 2016
Index for navigation and sheet guide
Introduction
| Introduction | Goto | Introduction to the factors and guidance for novice users on how to calculate emissions using these factors.
| Index | Goto | This sheet.
| What's new | Goto | Guidance for repeat users on what has been updated over the previous year.
Scope 1 factors
| Fuels | Goto | Fuels conversion factors should be used for primary fuel sources combusted at a site or in an asset owned or controlled by the reporting organisation.
| Bioenergy | Goto | Bioenergy conversion factors should be used for the combustion of fuels produced from recently living sources (such as trees) at a site or in an asset under the direct control of the reporting organisation.
| Refrigerant & other | Goto | Refrigerant and process conversion factors should be used for the purpose of reporting leakage from air-conditioning and refrigeration units or the release to the atmosphere of other gases that have a global warming potential.
| Passenger vehicles | Goto | Passenger vehicles conversion factors should be used to report travel in cars and on motorcycles owned or controlled by the reporting organisation. This does not include vehicles owned by employees that are used for business purposes.
| Delivery vehicles | Goto | Delivery vehicle conversion factors should be used to report travel in vans and heavy goods vehicles that are owned or controlled by the reporting organisation. This does not include hired vans or courier services provided by other organisations.
Scope 2 factors
| UK electricity | Goto | UK electricity conversion factors should be used to report on electricity used by an organisation at sites owned or controlled by them. This is reported as a Scope 2 (indirect) emission. The conversion factors in this listing are for the electricity supplied to the grid that organisations purchase - this does not include the emissions associated with the transmission and distribution of electricity.
| Overseas electricity | Goto | Overseas electricity conversion factors should be used to report on electricity used by an organisation at international sites owned and controlled by them. Electricity should be reported as a Scope 2, indirect emissions source.
| Heat and steam | Goto | Heat and steam conversion factors should be used to report emissions within organisations that purchase heat or steam energy for heating purposes or for use in specific industrial processes. District heat and steam factors are also available.
Scope 3 factors
| WTT- fuels | Goto | Well-to-tank (WTT) fuels conversion factors should be used to account for the upstream Scope 3 emissions associated with extraction, refining and transportation of the raw fuel sources to an organisation’s site (or asset) prior to their combustion.
| WTT- bioenergy | Goto | WTT bioenergy conversion factors should be used for the emissions associated with upstream Scope 3 extraction, refining and transportation of the bioenergy sources prior to their combustion.
| Transmission and distribution | Goto | Transmission and distribution (T&D) conversion factors should be used to report the Scope 3 emissions associated with grid losses (the energy loss that occurs in getting the electricity from the power plant to the organisations that purchase it)
| WTT- UK & overseas elec | Goto | WTT conversion factors for UK and overseas electricity should be used to report the Scope 3 emissions of extraction, refining and transportation of primary fuels before their use in the generation of electricity. It should be noted that electricity generation, and transmission and distribution losses have separate WTT emissions assigned to them.
| WTT- heat and steam | Goto | WTT heat and steam conversion factors should be used to report emissions from the extraction, refinement and transportation of primary fuels that generate the heat and steam organisations purchase.
| Water supply | Goto | Water supply conversion factors should be used to account for water delivered through the mains supply network.
| Water treatment | Goto | Water treatment conversion factors should be used for water returned to the sewage system through mains drains.
| Material use | Goto | Material use conversion factors should be used to report on consumption of procured materials based on their origin (that is, comprised of primary material or recycled materials). For primary materials, these factors cover the extraction, primary processing, manufacture and transportation of materials to the point of sale, not the materials in use. For secondary materials, the factors cover sorting, processing, manufacture and transportation to the point of sale, not the materials in use. These factors are useful for reporting efficiencies gained through reduced procurement of material or the benefit of procuring items that are the product of a previous recycling process.
| Waste disposal | Goto | Waste-disposal figures should be used for end-of-life disposal of different materials using a variety of different disposal methods.
| Business travel- air | Goto | Air conversion factors should be used to report Scope 3 emissions for individuals flying for work purposes.
| WTT- business travel- air | Goto | WTT business travel – air conversion factors should be used to account for the upstream Scope 3 emissions associated with extraction, refining and transportation of the aviation fuel to the plane before take-off.
| Business travel- sea | Goto | Sea-based conversion factors should be used to report travel for business purposes on ferries.
| WTT- business travel- sea | Goto | WTT business travel – sea-based conversion factors should be used to report the upstream Scope 3 emissions associated with extraction, refining and transportation of fuel for ferries on which members of an organisation may travel for business purposes.
| Business travel- land | Goto | Land-based conversion factors should be used for travel for business purposes in assets not owned or directly operated by a business. This includes mileage for business purposes in, for example, cars owned by employees, public transport and hire cars.
| WTT- pass vehs & travel- land | Goto | WTT conversion factors for passenger vehicles and business travel on land should be used to report the upstream Scope 3 emissions associated with extraction, refining and transportation of the raw fuels before they are used to power the transport mode.
| Freighting goods | Goto | Freighting goods factors should be used specifically for the shipment of goods over land, by sea or by air through a third-party company. Factors are available for a whole vehicle's worth of goods or per tonne of goods shipped via a specific transport mode.
| WTT- delivery vehs & freight | Goto | WTT conversion factors for delivery vehicles and freighting goods should be used to report the upstream Scope 3 emissions associated with extraction, refining and transportation of the raw fuels before they are used to power the transport mode.
| Managed assets- electricity | Goto | Managed assets conversion factors for electricity should be used to report on electricity used at a site or in an asset not directly owned or operated by the reporting organisation (such as space in a data centre). This is reported as a Scope 3 (indirect) emission and is a voluntary accounting practice. The conversion factors in this listing are for the electricity supplied to the grid that the organisation pays for directly or indirectly. They are also for the electricity supplied to the grid that organisations purchase - they do not include the emissions associated with the transmission and distribution of electricity.
| Managed assets- vehicles | Goto | Managed assets conversion factors for vehicles should be used to report emissions from vehicles that are used by a reporting organisation, but are not owned by them and generally do not appear on the organisation's balance sheet. The emissions from managed assets are reported as a Scope 3 emissions source.
Other
| Outside of scopes | Goto | Outside of scopes factors should be used to account for the direct CO2 impact of burning biomass and biofuels. The emissions are labelled ‘outside of scopes’ because the Scope 1 impact of these fuels has been determined to be a net ‘0’ (since the fuel source itself absorbs an equivalent amount of CO2 during the growth phase as the CO2 that is released through combustion). Full reporting of any fuel from a biogenic source should have the ‘outside of scopes’ CO2 value documented to ensure complete accounting for the emissions created.
| Conversions | Goto | The conversion values should be used to change units of, for example, energy, mass and volume into alternative units. This is particularly useful where an organisation is collecting data in units of measure that do not have conversion factors that can be directly used to determine a carbon emission total.
| Fuel properties | Goto | The fuel properties can be used to determine the typical calorific values/densities of most common fuels.

## What's new
UK Government GHG Conversion Factors for Company Reporting
What's new
Index
| Expiry: | 31/06/2017 | Factor set: | Full set
| Version: | 1 | Year: | 2016
Annual update and republication
We annually publish a new set of factors at the end of May. Compared to the previous year’s factors, changes may be made due to new data availability, methodology improvements or corrections to errors in methodology.
In general, our policy is not to revise previously published EFs in the downloadable spreadsheets based on new data or methodology improvements. However, we may republish previously published factors in the downloadable spreadsheets if the update to the previously published factor is considered significant, if the primary cause of that update is an error rather than new data or methodology improvements and taking into account all the circumstances including timing. If previously published factors are updated and republished in the downloadable spreadsheets, then this will be clearly signposted in the accompanying text. For present purposes, we define an error as “implementation of a calculation that was not as intended” and a methodology improvement as “intentional change in the implementation of a calculation”. Decisions on how to act on any republished factors are a matter for the user.
What's new in 2016?
Only a small number of changes have been implemented through the improvement programme for the 2016 Government Greenhouse Gas (GHG) Conversion Factors for Company Reporting (hereafter the 2016 update). There has also been an additional focus on further development of quality assurance and quality controls as part of government-wide initiatives to improve QA/QC of models. A summary of the key changes is provided below. Further information will be provided in the methodology paper accompanying the new 2016 factors, which will be published in July 2016.
1 | REVISION TO METHODOLOGY FOR UK ELECTRICITY FACTORS
What and why?
We have made a number of changes to the 2016 electricity emission factor calculation this year following a detailed QA improvement process. We have: ● Corrected a spreadsheet error which had caused an incorrect reduction in the amount of electricity generated used in the calculation. ● Revised an incorrect assumption regarding the amount of self-supplied electricity and updated the calculation following new self-supply electricity data. ● Improved the methodology by better calculating imported electricity emissions. ● Improved the methodology by estimating emissions from missing sources.
Implications
We will not republish the electricity emission factors published prior to 2016 using this updated methodology in the downloadable spreadsheets. This is consistent with our general policy, as above, to not republish previously published emissions factors in the downloadable spreadsheets where any update is not considered significant (in particular here the overall change to recent years from using the updated methodology would be very small ). However, to assist any users who wish to have access to the revised electricity emission factors published prior to 2016 using this updated methodology, revised factors for 2013, 2014 and 2015 will be made available in the accompanying methodology paper. Please note that these are provided only for information.
2 | REMOVAL OF OVERSEAS ELECTRICITY CO2 FACTORS
What and why?
We have removed the overseas electricity CO2 emission factors from this publication following discussions with the IEA (International Energy Agency), from which they are sourced.
Implications
If you require the overseas CO2 emission factors, then they are available for sale from the CO2 Emissions from Fuel Combustion online data service at the IEA website at:
http://www.iea.org/statistics/relateddatabases/co2emissionsfromfuelcombustion/

## Fuels
=Introduction!$A$1
Fuels
Index
| Emissions source: | Fuels | Expiry: | 31/06/2017 | Factor set: | Full set
| Scope: | Scope 1 | Version: | 1 | Year: | 2016
Fuels conversion factors should be used for primary fuel sources combusted at a site or in an asset owned or controlled by the reporting organisation.
Guidance
● Gross gross calorific value (CV)/net CV basis - typically organisations should use gross CV for each kWh of energy reported (most energy billing is provided on a gross CV basis).
● 'Diesel (average biofuel blend)'/'diesel (100% mineral oil)' - typically organisations purchasing forecourt fuel should use 'diesel (average biofuel blend)'. It should be noted that any fuel an organisation reports in Scope 1 that has biofuel content must have the ‘outside of scopes’ portion reported separately as per the 'WBCSD/WRI GHG Protocol (chapter 9)'. See information about the outside of scopes emissions in the example section below.
● If any fuel type or unit (such as coal in litres) has no result in the table, this is an indication the conversion factor is not available or does not exist.
Example of calculating emissions from fuels
Company A needs to report the Scope 1 emissions from its natural gas and diesel use.
● For natural gas consumption it selects a kWh conversion factor on a gross CV basis - this is the basis of most energy bills. It reports in CO2e for all fuels combusted at its premises.
● It is faced with two different types of diesel conversion factors, '100% mineral fuel' and 'diesel (average biofuel blend)'. Since it fills up its vehicles at a national chain of filling stations, it selects the average biofuel blend (this is the correct conversion factor for standard forecourt fuel, which contains a small blend of biofuel).
The activity data (that is, litres) is multiplied by the appropriate conversion factor to produce company A's fuel emissions.
Since company A is reporting a type of fuel that has biofuel content, it should also account for the ‘biogenic’ part of this fuel. To calculate this, it must also multiply the total litres of fuel used by the ‘outside of scopes’ fuel factor for ‘forecourt fuels- diesel (average biofuel blend)’ and report as a separate line item within its report called ‘outside of scopes’. This will not be included in the organisation's emissions total, but displayed separately within the emissions report. This ensures that the organisation is being transparent with regard to all potential sources of CO2 from its activities.
For more information refer to the ‘Outside of scopes’ tab for guidance.
| Activity | Fuel | Unit | kg CO2e | kg CO2 | kg CH4 | kg N2O
| Gaseous fuels | CNG | tonnes | 2715.826 | 2710.6371 | 3.7637 | 1.4251
|  |  | litres | 0.47527 | 0.47436 | 0.00065865 | 0.0002494
|  |  | kWh (Net CV) | 0.20444 | 0.20405 | 0.00028332 | 0.00010728
|  |  | kWh (Gross CV) | 0.184 | 0.18365 | 0.00025499 | 9.6552e-05
|  | LNG | tonnes | 2715.826 | 2710.6371 | 3.7637 | 1.4251
|  |  | litres | 1.2289 | 1.2265 | 0.001703 | 0.00064485
|  |  | kWh (Net CV) | 0.20444 | 0.20405 | 0.00028332 | 0.00010728
|  |  | kWh (Gross CV) | 0.184 | 0.18365 | 0.00025499 | 9.6552e-05
|  | LPG | tonnes | 2941.7802 | 2936.4761 | 2.5366 | 2.7675
|  |  | litres | 1.505 | 1.5023 | 0.0012977 | 0.0014159
|  |  | kWh (Net CV) | 0.23041 | 0.22999 | 0.00019867 | 0.00021676
|  |  | kWh (Gross CV) | 0.21458 | 0.21419 | 0.00018502 | 0.00020187
|  | Natural gas | tonnes | 2715.826 | 2710.6371 | 3.7637 | 1.4251
|  |  | cubic metres | 2.0284 | 2.0245 | 0.002811 | 0.0010644
|  |  | kWh (Net CV) | 0.20444 | 0.20405 | 0.00028332 | 0.00010728
|  |  | kWh (Gross CV) | 0.184 | 0.18365 | 0.00025499 | 9.6552e-05
|  | Other petroleum gas | tonnes | 2651.8494 | 2649.3512 | 1.1397 | 1.3585
|  |  | litres | 0.97137 | 0.97046 | 0.00041748 | 0.00049764
|  |  | kWh (Net CV) | 0.20486 | 0.20466 | 8.8043e-05 | 0.00010495
|  |  | kWh (Gross CV) | 0.18847 | 0.18829 | 8.1e-05 | 9.6552e-05
| Activity | Fuel | Unit | kg CO2e | kg CO2 | kg CH4 | kg N2O
| Liquid fuels | Aviation spirit | tonnes | 3175.3771 | 3127.6667 | 17.9104 | 29.8
|  |  | litres | 2.2552 | 2.2214 | 0.01272 | 0.021165
|  |  | kWh (Net CV) | 0.25385 | 0.25003 | 0.0014318 | 0.0023823
|  |  | kWh (Gross CV) | 0.24116 | 0.23753 | 0.0013602 | 0.0022632
|  | Aviation turbine fuel | tonnes | 3181.1859 | 3149.6667 | 1.7192 | 29.8
|  |  | litres | 2.5328 | 2.5077 | 0.0013688 | 0.023726
|  |  | kWh (Net CV) | 0.26056 | 0.25798 | 0.00014081 | 0.0024408
|  |  | kWh (Gross CV) | 0.24753 | 0.24508 | 0.00013377 | 0.0023188
|  | Burning oil | tonnes | 3165.3985 | 3149.6667 | 7.886 | 7.8458
|  |  | litres | 2.5323 | 2.5197 | 0.0063088 | 0.0062766
|  |  | kWh (Net CV) | 0.25965 | 0.25836 | 0.00064686 | 0.00064356
|  |  | kWh (Gross CV) | 0.24666 | 0.24544 | 0.00061452 | 0.00061138
|  | Diesel (average biofuel blend) | tonnes | 3108.5204 | 3082.8222 | 0.71415 | 24.984
|  |  | litres | 2.6116 | 2.5901 | 0.00059912 | 0.02096
|  |  | kWh (Net CV) | 0.26161 | 0.25946 | 5.9898e-05 | 0.0020955
|  |  | kWh (Gross CV) | 0.24592 | 0.24389 | 5.6304e-05 | 0.0019698
|  | Diesel (100% mineral diesel) | tonnes | 3190.0315 | 3164.3333 | 0.71415 | 24.984
|  |  | litres | 2.6762 | 2.6546 | 0.00059912 | 0.02096
|  |  | kWh (Net CV) | 0.26756 | 0.2654 | 5.9898e-05 | 0.0020955
|  |  | kWh (Gross CV) | 0.2515 | 0.24948 | 5.6304e-05 | 0.0019698
|  | Fuel oil | tonnes | 3225.1079 | 3213.5887 | 4.2281 | 7.2912
|  |  | litres | 3.1806 | 3.1692 | 0.0041697 | 0.0071905
|  |  | kWh (Net CV) | 0.28492 | 0.2839 | 0.00037353 | 0.00064414
|  |  | kWh (Gross CV) | 0.26782 | 0.26687 | 0.00035111 | 0.00060549
|  | Gas oil | tonnes | 3475.8212 | 3190 | 3.5666 | 282.2546
|  |  | litres | 2.9657 | 2.7218 | 0.0030432 | 0.24083
|  |  | kWh (Net CV) | 0.29395 | 0.26978 | 0.00030162 | 0.02387
|  |  | kWh (Gross CV) | 0.27631 | 0.25359 | 0.00028353 | 0.022438
|  | Lubricants | tonnes | 3181.9228 | 3171.0852 | 3.2026 | 7.635
litres
|  |  | kWh (Net CV) | 0.28111 | 0.28015 | 0.00028293 | 0.00067451
|  |  | kWh (Gross CV) | 0.26424 | 0.26334 | 0.00026596 | 0.00063404
|  | Naphtha | tonnes | 3142.8159 | 3131.3333 | 3.3932 | 8.0894
litres
|  |  | kWh (Net CV) | 0.24957 | 0.24865 | 0.00026945 | 0.00064236
|  |  | kWh (Gross CV) | 0.23709 | 0.23622 | 0.00025598 | 0.00061025
|  | Petrol (average biofuel blend) | tonnes | 2993.5848 | 2978.7628 | 9.4266 | 5.3954
|  |  | litres | 2.197 | 2.1861 | 0.0068908 | 0.003944
|  |  | kWh (Net CV) | 0.24552 | 0.24433 | 0.00075772 | 0.00043369
|  |  | kWh (Gross CV) | 0.23324 | 0.23211 | 0.00071984 | 0.00041201
|  | Petrol (100% mineral petrol) | tonnes | 3149.822 | 3135 | 9.4266 | 5.3954
|  |  | litres | 2.3025 | 2.2917 | 0.0068908 | 0.003944
|  |  | kWh (Net CV) | 0.25319 | 0.252 | 0.00075772 | 0.00043369
|  |  | kWh (Gross CV) | 0.24053 | 0.2394 | 0.00071984 | 0.00041201
|  | Processed fuel oils - residual oil | tonnes | 3225.1079 | 3213.5887 | 4.2281 | 7.2912
|  |  | litres | 3.1806 | 3.1692 | 0.0041697 | 0.0071905
|  |  | kWh (Net CV) | 0.28492 | 0.2839 | 0.00037353 | 0.00064414
|  |  | kWh (Gross CV) | 0.26782 | 0.26687 | 0.00035111 | 0.00060549
|  | Processed fuel oils - distillate oil | tonnes | 3475.8212 | 3190 | 3.5666 | 282.2546
|  |  | litres | 2.9657 | 2.7218 | 0.0030432 | 0.24083
|  |  | kWh (Net CV) | 0.29395 | 0.26978 | 0.00030162 | 0.02387
|  |  | kWh (Gross CV) | 0.27631 | 0.25359 | 0.00028353 | 0.022438
|  | Refinery miscellaneous | tonnes | 2944.8159 | 2933.3333 | 3.3932 | 8.0894
litres
|  |  | kWh (Net CV) | 0.2592 | 0.25819 | 0.00029867 | 0.00071202
|  |  | kWh (Gross CV) | 0.24563 | 0.24467 | 0.00028303 | 0.00067474
|  | Waste oils | tonnes | 3222.8958 | 3171.0852 | 3.2026 | 48.608
litres
|  |  | kWh (Net CV) | 0.28472 | 0.28015 | 0.00028293 | 0.0042942
|  |  | kWh (Gross CV) | 0.26764 | 0.26334 | 0.00026596 | 0.0040366
|  | Marine gas oil | tonnes | 3215.09 | 3190 | 1.25 | 23.84
|  |  | litres | 2.7433 | 2.7218 | 0.0010666 | 0.020341
|  |  | kWh (Net CV) | 0.2719 | 0.26978 | 0.00010571 | 0.0020161
|  |  | kWh (Gross CV) | 0.25558 | 0.25359 | 9.9369e-05 | 0.0018952
|  | Marine fuel oil | tonnes | 3248.09 | 3223 | 1.25 | 23.84
|  |  | litres | 3.2032 | 3.1785 | 0.0012327 | 0.023511
|  |  | kWh (Net CV) | 0.28695 | 0.28473 | 0.00011043 | 0.0021061
|  |  | kWh (Gross CV) | 0.26973 | 0.26765 | 0.0001038 | 0.0019798
| Activity | Fuel | Unit | kg CO2e | kg CO2 | kg CH4 | kg N2O
| Solid fuels | Coal (industrial) | tonnes | 2417.4641 | 2395.8443 | 6.0825 | 15.5372
|  |  | kWh (Net CV) | 0.33931 | 0.33628 | 0.00085373 | 0.0021808
|  |  | kWh (Gross CV) | 0.32235 | 0.31946 | 0.00081104 | 0.0020717
|  | Coal (electricity generation) | tonnes | 2258.4955 | 2244.936 | 0.61807 | 12.9414
|  |  | kWh (Net CV) | 0.32611 | 0.32415 | 8.9243e-05 | 0.0018686
|  |  | kWh (Gross CV) | 0.3098 | 0.30794 | 8.4781e-05 | 0.0017752
|  | Coal (domestic) | tonnes | 2856.7026 | 2634.1543 | 185.4197 | 37.1286
|  |  | kWh (Net CV) | 0.35925 | 0.33127 | 0.023318 | 0.0046692
|  |  | kWh (Gross CV) | 0.34129 | 0.3147 | 0.022152 | 0.0044357
|  | Coking coal | tonnes | 3265.0815 | 3197.5102 | 49.8752 | 17.696
|  |  | kWh (Net CV) | 0.3887 | 0.38066 | 0.0059375 | 0.0021067
|  |  | kWh (Gross CV) | 0.36927 | 0.36162 | 0.0056407 | 0.0020013
|  | Petroleum coke | tonnes | 3375.2943 | 3365.3239 | 3.0149 | 6.9556
|  |  | kWh (Net CV) | 0.35768 | 0.35662 | 0.00031949 | 0.00073708
|  |  | kWh (Gross CV) | 0.33979 | 0.33879 | 0.00030351 | 0.00070022
|  | Coal (electricity generation - home produced coal only) | tonnes | 2258.4955 | 2244.936 | 0.61807 | 12.9414
|  |  | kWh (Net CV) | 0.34051 | 0.33847 | 9.3186e-05 | 0.0019512
|  |  | kWh (Gross CV) | 0.32349 | 0.32154 | 8.8526e-05 | 0.0018536
FAQs
I need a conversion factor for ‘therms’, how can I convert the kWh conversion factors to suit my needs?
We provide a specific conversion table at the back of these listings to allow organisations to convert the conversion factors into different units where required. Please see the ‘Conversions’ tab.
I need a conversion factor for my specific % biofuel blend, rather than the “average biofuel blend” factor that is reported here.
The steps taken to calculate this by hand are straightforward and can be illustrated using the following worked example (consistent for all biofuels, conventional fuels, scopes and units): Company B wants to report on its Scope 1 fuel emissions (in kgCO2e/litre) from a specific biodiesel blend of Z%. Using 2016 values, it is known that: ●100% mineral diesel conversion factor = 2.676 kgCO2e/litre ●100% biodiesel conversion factor = 0.020 kgCO2e/litre Therefore, Z% biodiesel blend conversion factor = ( Z% x 0.020) + [(1-Z%) x 2.676]
For information about how the conversion factors have been derived, please refer to the 'Methodology paper' that accompanies the conversion factors.
Note on E22: kg CO₂e per unit
Note on F22: kg CO₂e of CO₂ per unit
Note on G22: kg CO₂e of CH₄ per unit
Note on H22: kg CO₂e of N₂O per unit
Note on C23: Compressed natural gas - a compressed version of the same natural gas used in homes. Stored in cylinders for use as an alternative transport fuel.
Note on C27: Liquefied natural gas- in a liquid state, this is the easiest way to transport gas in tankers (truck or ship). It can be used as an alternative transport fuel.
Note on C31: Liquid petroleum gas - used to power cooking stoves or heaters off-grid and fuel some vehicles (such as fork-lift trucks and vans).
Note on C35: Standard natural gas received through the gas mains grid network in the UK.
Note on C39: Consists mainly of ethane, plus other hydrocarbons, (excludes butane and propane).
Note on E45: kg CO₂e per unit
Note on F45: kg CO₂e of CO₂ per unit
Note on G45: kg CO₂e of CH₄ per unit
Note on H45: kg CO₂e of N₂O per unit
Note on C46: Fuel for piston-engined aircraft - a high octane petrol (aka AVGAS).
Note on C50: Fuel for turbo-prop aircraft and jets (aka jet fuel). Similar to kerosene used as a heating fuel, but refined to a higher quality.
Note on C54: Main purpose is for heating/lighting on a domestic scale (also known as kerosene).
Note on C58: Standard diesel bought from any local filling station (across the board forecourt fuel typically contains biofuel content).
Note on C62: Diesel that has not been blended with biofuel (non-forecourt diesel).
Note on C66: Heavy oil used as fuel in furnaces and boilers of power stations, in industry, for industrial heating and in ships.
Note on C70: Medium oil used in diesel engines and heating systems (also known as red diesel).
Note on C74: Waste petroleum-based lubricating oils recovered for use as fuels
Note on C78: A product of crude oil refining - often used as a solvent.
Note on C82: Standard petrol bought from any local filling station (across the board forecourt fuel typically contains biofuel content).
Note on C86: Petrol that has not been blended with biofuel (non forecourt petrol).
Note on C90: Waste oils meeting the 'residual' oil definition contained in the 'Processed Fuel Oil Quality Protocol'.
Note on C94: Waste oils meeting the 'distillate' oil definition contained in the 'Processed Fuel Oil Quality Protocol'.
Note on C98: Includes aromatic extracts, defoament solvents and other minor miscellaneous products
Note on C102: Recycled oils outside of the 'Processed Fuel Oil Quality Protocol' definitions.
Note on C106: Distillate fuels are commonly called "Marine gas oil". Distillate fuel is composed of petroleum fractions of crude oil that are separated in a refinery by a boiling or "distillation" process.
Note on C110: Residual fuels are called "Marine fuel oil". Residual fuel or "residuum" is the fraction that did not boil, sometimes referred to as "tar" or "petroleum pitch".
Note on E116: kg CO₂e per unit
Note on F116: kg CO₂e of CO₂ per unit
Note on G116: kg CO₂e of CH₄ per unit
Note on H116: kg CO₂e of N₂O per unit
Note on C117: Coal used in sources other than power stations and domestic use.
Note on C120: Coal used in power stations to generate electricity.
Note on C123: Coal used domestically.
Note on C126: Coke may be used as a heating fuel and as a reducing agent in a blast furnace.
Note on C129: Normally used in cement manufacture and power plants.
Note on C132: Coal used in power stations to generate electricity (only for coal produced in the UK).

## Bioenergy
UK Government GHG Conversion Factors for Company Reporting
Bioenergy
Index
| Emissions source: | Bioenergy | Expiry: | 31/06/2017 | Factor set: | Full set
| Scope: | Scope 1 | Version: | 1 | Year: | 2016
Bioenergy conversion factors should be used for the combustion of fuels produced from recently living sources (such as trees) at a site or in an asset under the direct control of the reporting organisation.
Guidance
● Within the Scope 1 conversion factors for biofuels, the CO2 emissions value is set as net ‘0’ to account for the CO2 absorbed by fast-growing bioenergy sources during their growth. The Scope 1 conversion factors presented in this listing contain values for N2O and CH4 emissions (which are not absorbed during growth).
● Although the Scope 1 conversion factors contain a ‘0’ value for CO2 emissions, organisations must account for the impact of the CO2 released through combustion of the fuel. Organisations should refer to the ‘outside of scopes’ listing in the 'outside of scopes' tab to find the true values for CO2 emissions. These emissions should be calculated in the same way as the Scope 1 emissions, but should be listed as a separate line item within its report called ‘outside of scopes’. This should not be included within the organisation's emissions total, but displayed separately within the emissions report. This ensures that the organisation is being transparent with regard to all potential sources of CO2 from its activities.
For more information refer to the ‘outside of scopes’ tab for guidance.
Example of calculating emissions from bioenergy
Company B reports its emissions from standard biodiesel use in its delivery vehicles. It has data on how many litres have been consumed and it needs to publicly report its Scope 1 emissions.
The activity data (litres of fuel) is multiplied by the appropriate conversion factor to produce company B's Scope 1 biodiesel emissions.
| Activity | Fuel | Unit | kg CO2e
| Biofuel | Bioethanol | litres | 0.00704
|  |  | GJ | 0.33095
|  |  | kg | 0.00887
|  | Biodiesel | litres | 0.01982
|  |  | GJ | 0.59872
|  |  | kg | 0.02227
|  | Biomethane | litres
|  |  | GJ | 0.1085
|  |  | kg | 0.00532
|  | Biodiesel (from used cooking oil) | litres | 0.01982
|  |  | GJ | 0.59872
|  |  | kg | 0.02227
|  | Biodiesel (from tallow) | litres | 0.01982
|  |  | GJ | 0.59872
|  |  | kg | 0.02227
| Activity | Fuel | Unit | kg CO2e
| Biomass | Wood logs | tonnes | 53.3538
|  |  | kWh | 0.01307
|  | Wood chips | tonnes | 49.3613
|  |  | kWh | 0.01307
|  | Wood pellets | tonnes | 55.5315
|  |  | kWh | 0.01307
|  | Grass/straw | tonnes | 93.2509
|  |  | kWh | 0.02505
| Activity | Fuel | Unit | kg CO2e
| Biogas | Biogas | tonnes | 1.9545
|  |  | kWh | 0.00023
|  | Landfill gas | tonnes | 1.6925
|  |  | kWh | 0.0002
FAQs
I need a conversion factor for my specific % biofuel blend, rather than the “average biofuel blend” factor that is reported here.
The steps taken to calculate this by hand are straightforward and can be illustrated using the following worked example (consistent for all biofuels, conventional fuels, scopes and units): Company B wants to report on its Scope 1 fuel emissions (in kgCO2e/litre) from a specific biodiesel blend of Z%. Using 2016 values, it is known that: ●100% mineral diesel conversion factor = 2.676 kgCO2e/litre ●100% biodiesel conversion factor = 0.020 kgCO2e/litre Therefore, Z% biodiesel blend conversion factor = ( Z% x 0.020) + [(1-Z%) x 2.676]
For information about how the conversion factors have been derived, please refer to the 'Methodology paper' that accompanies the conversion factors.
Note on E19: kg CO₂e per unit
Note on C20: Renewable fuel derived from common crops (such as sugar cane and sugar beet).
Note on C23: Renewable fuel almost exclusively derived from common natural oils (for example, vegetable oils).
Note on C26: The methane constituent of biogas. Biogas comes from anaerobic digestion of organic matter.
Note on C29: Renewable fuel almost exclusively derived from common natural oils (such as vegetable oils).
Note on C32: Renewable fuel almost exclusively derived from common natural oils (such as vegetable oils).
Note on E38: kg CO₂e per unit
Note on C43: Compressed low quality wood (such as sawdust and shavings) made into pellet form.
Note on E50: kg CO₂e per unit
Note on C51: A naturally occurring gas from the anaerobic digestion of organic materials (such as sewage and food waste), or produced intentionally as a fuel from the anaerobic digestion of biogenic substances (such as energy crops and agricultural residues).
Note on C53: Gas collected from a landfill site. This may be used for electricity generation, collected and purified for use as a transport fuel, or be flared off

## Refrigerant & other
UK Government GHG Conversion Factors for Company Reporting
Refrigerant & other
Index
| Emissions source: | Refrigerant & other | Expiry: | 31/06/2017 | Factor set: | Full set
| Scope: | Scope 1 | Version: | 1 | Year: | 2016
Refrigerant and other conversion factors should be used for the purpose of reporting leakage from air-conditioning, refrigeration units or the release to the atmosphere of other gases that have global warming potential (GWP).
Guidance
● The refrigerants and gases in the table are slightly different to the other conversion factors because the gases emitted have a global warming influence themselves. The conversion factor allows the GWP of that gas to be expressed in terms of kilogrammes of carbon dioxide equivalent (kgCO2e). This is slightly different to most of the factors where the emissions occur after combustion/use of the fuel/material. However, these conversions can be used in the normal way for reporting purposes.
● The Kyoto Protocol and Montreal Protocol listed gases are based on the Intergovernmental Panel on Climate Change (IPCC) Fourth Assessment Report (AR4) over a 100-year period (this is a requirement for inventory/national reporting purposes).
Example of calculating emissions from refrigerants and other process gases with a GWP
Each year, company D needs to report on the refrigerants that leak from its air-conditioning equipment (sometimes called fugitive emissions) at its headquarters. These are considered to be Scope 1 emissions. To calculate the leakage, Company D simply notes how much it has had to 'top-up' the refrigerant over the last year.
The 'top-up' data (in kg) is multiplied by the applicable conversion factor to the refrigerant type to produce company D's direct emissions from refrigerant.
| Activity | Emission | Unit | kg CO2e
| Kyoto protocol - standard | Carbon dioxide | kg | 1
|  | Methane | kg | 25
|  | Nitrous oxide | kg | 298
|  | HFC-23 | kg | 14800
|  | HFC-32 | kg | 675
|  | HFC-41 | kg | 92
|  | HFC-125 | kg | 3500
|  | HFC-134 | kg | 1100
|  | HFC-134a | kg | 1430
|  | HFC-143 | kg | 353
|  | HFC-143a | kg | 4470
|  | HFC-152a | kg | 124
|  | HFC-227ea | kg | 3220
|  | HFC-236fa | kg | 9810
|  | HFC-245fa | kg | 1030
|  | HFC-43-I0mee | kg | 1640
|  | Perfluoromethane (PFC-14) | kg | 7390
|  | Perfluoroethane (PFC-116) | kg | 12200
|  | Perfluoropropane (PFC-218) | kg | 8830
|  | Perfluorocyclobutane (PFC-318) | kg | 10300
|  | Perfluorobutane (PFC-3-1-10) | kg | 8860
|  | Perfluoropentane (PFC-4-1-12) | kg | 9160
|  | Perfluorohexane (PFC-5-1-14) | kg | 9300
|  | Sulphur hexafluoride (SF6) | kg | 22800
|  | HFC-152 | kg | 53
|  | HFC-161 | kg | 12
|  | HFC-236cb | kg | 1340
|  | HFC-236ea | kg | 1370
|  | HFC-245ca | kg | 693
|  | HFC-365mfc | kg | 794
| Activity | Emission | Unit | kg CO2e
| Kyoto protocol- blends | R404A | kg | 3922
|  | R407A | kg | 2107
|  | R407C | kg | 1774
|  | R407F | kg | 1825
|  | R408A | kg | 3152
|  | R410A | kg | 2088
|  | R507A | kg | 3985
|  | R508B | kg | 13396
|  | R403A | kg | 3124
| Activity | Emission | Unit | kg CO2e
| Montreal protocol - standard | CFC-11/R11 = trichlorofluoromethane | kg | 4750
|  | CFC-12/R12 = dichlorodifluoromethane | kg | 10900
|  | CFC-13 | kg | 14400
|  | CFC-113 | kg | 6130
|  | CFC-114 | kg | 10000
|  | CFC-115 | kg | 7370
|  | Halon-1211 | kg | 1890
|  | Halon-1301 | kg | 7140
|  | Halon-2402 | kg | 1640
|  | Carbon tetrachloride | kg | 1400
|  | Methyl bromide | kg | 5
|  | Methyl chloroform | kg | 146
|  | HCFC-22/R22 = chlorodifluoromethane | kg | 1810
|  | HCFC-123 | kg | 77
|  | HCFC-124 | kg | 609
|  | HCFC-141b | kg | 725
|  | HCFC-142b | kg | 2310
|  | HCFC-225ca | kg | 122
|  | HCFC-225cb | kg | 595
|  | HCFC-21 | kg | 151
| Activity | Emission | Unit | kg CO2e
| Other perfluorinated gases | Nitrogen trifluoride | kg | 17200
|  | PFC-9-1-18 | kg | 7500
|  | Trifluoromethyl sulphur pentafluoride | kg | 17700
|  | Perfluorocyclopropane | kg | 17340
| Activity | Emission | Unit | kg CO2e
| Fluorinated ethers | HFE-125 | kg | 14900
|  | HFE-134 | kg | 6320
|  | HFE-143a | kg | 756
|  | HCFE-235da2 | kg | 350
|  | HFE-245cb2 | kg | 708
|  | HFE-245fa2 | kg | 659
|  | HFE-254cb2 | kg | 359
|  | HFE-347mcc3 | kg | 575
|  | HFE-347pcf2 | kg | 580
|  | HFE-356pcc3 | kg | 110
|  | HFE-449sl (HFE-7100) | kg | 297
|  | HFE-569sf2 (HFE-7200) | kg | 59
|  | HFE-43-10pccc124 (H-Galden1040x) | kg | 1870
|  | HFE-236ca12 (HG-10) | kg | 2800
|  | HFE-338pcc13 (HG-01) | kg | 1500
| Activity | Emission | Unit | kg CO2e
| Other refrigerants | PFPMIE | kg | 10300
|  | Dimethylether | kg | 1
|  | Methylene chloride | kg | 8.7
|  | Methyl chloride | kg | 13
|  | R290 = propane | kg | 3.3
|  | R600A = isobutane | kg | 3
|  | R1234yf | kg | < 1
|  | R1234ze | kg | < 1
| Activity | Emission | Unit | kg CO2e
| Montreal protocol - blends | R406A | kg | 1943
|  | R409A | kg | 1585
|  | R502 | kg | 4657
FAQs
Is there any guidance to help me calculate the refrigerant leakage for my particular air conditioning system?
Further guidance on how to calculate refrigerant leakage is provided in Defra’s 'Environmental reporting guidelines'.
Do I need to report all refrigerant types and gases with global warming potential in Scope 1?
No, only Kyoto Protocol gases need to be reported under Scope 1, all non-Kyoto gases (e.g. Montreal Protocol gases) should be reported separately.
For information about how the conversion factors have been derived, please refer to the 'Methodology paper' that accompanies the conversion factors.
Note on E17: kg CO₂e per unit
Note on B18: Gases regulated under the agreed 'Kyoto Protocol' which is an international treaty that set binding GHG reduction obligations for 37 industrialised countries.
Note on E51: kg CO₂e per unit
Note on B52: Blends of gases regulated under the 'Kyoto Protocol'.
Note on E64: kg CO₂e per unit
Note on B65: Gases covered by an international treaty (Montreal Protocol 1987) that aims to 'phase out' specific, known ozone-depleting substances.
Note on E88: kg CO₂e per unit
Note on E96: kg CO₂e per unit
Note on E115: kg CO₂e per unit
Note on E127: kg CO₂e per unit
Note on B128: Blends of gases covered under the Montreal protocol.

## Passenger vehicles
UK Government GHG Conversion Factors for Company Reporting
Passenger vehicles
Index
| Emissions source: | Passenger vehicles | Expiry: | 31/06/2017 | Factor set: | Full set
| Scope: | Scope 1 | Version: | 1 | Year: | 2016
Passenger vehicles conversion factors should be used to report travel in cars and on motorcycles that are owned or controlled by the reporting organisation. This does not include employee-owned vehicles that are used for business purposes.
Guidance
● For vehicles where an organisation has data in litres of fuel, the ‘fuels’ conversion factors should be applied, which provide more accurate emissions results.
● For vehicles that run on biofuels, please refer to the ‘bioenergy’ conversion factors. It should be noted that any vehicle running on biofuel should also have an ‘outside of scopes’ CO2 figure reported separately. See the 'Outside of scopes' tab for more detail on this.
● The market segment conversion factors related to the vehicle market segments specifically defined by the UK Society of Motor Manufacturers and Traders (SMMT).
● Where a vehicle is used by an organisation, but it isn't owned by the organisation, then the emissions from the vehicle can be reported in Scope 3 instead of Scope 1, using the same factors. These factors can also be found in the Scope 3 under ‘Business travel-land’ or ‘managed assets- vehicles’).
Example of calculating emissions from passenger vehicles
Company E reports the emissions from the mileage travelled in its company cars, a Scope 1 emission.
Company E uses conversion factors appropriate to each of its cars. For example, for its 1.6-litre diesel car, it uses a 'medium car: diesel' factor. It owns some vehicles for which engine size and fuel type data are not available, so it uses the 'average car: unknown fuel type' factor.
In some cases, the company knows what model the car is. In this case, it may choose to apply a conversion factor by model (found in the 'cars (by market segment)' table).
The activity data (km) is multiplied by the appropriate conversion factors to produce company E's passenger vehicle emissions.
|  |  |  | Diesel |  |  |  | Petrol |  |  |  | Unknown
| Activity | Type | Unit | kg CO2e | kg CO2 | kg CH4 | kg N2O | kg CO2e | kg CO2 | kg CH4 | kg N2O | kg CO2e | kg CO2 | kg CH4 | kg N2O
| Cars (by market segment) | Mini | km | 0.11271 | 0.11079 | 1e-05 | 0.00191 | 0.14425 | 0.1434 | 0.00035 | 0.0005 | 0.14416 | 0.14295 | 0.00024 | 0.00097
|  |  | miles | 0.18139 | 0.1783 | 2e-05 | 0.00307 | 0.23216 | 0.23078 | 0.00057 | 0.00081 | 0.232 | 0.23005 | 0.00039 | 0.00156
|  | Supermini | km | 0.13982 | 0.1379 | 1e-05 | 0.00191 | 0.16285 | 0.162 | 0.00035 | 0.0005 | 0.15909 | 0.15788 | 0.00024 | 0.00097
|  |  | miles | 0.22502 | 0.22193 | 2e-05 | 0.00307 | 0.2621 | 0.26072 | 0.00057 | 0.00081 | 0.25603 | 0.25408 | 0.00039 | 0.00156
|  | Lower medium | km | 0.15444 | 0.15252 | 1e-05 | 0.00191 | 0.19027 | 0.18942 | 0.00035 | 0.0005 | 0.17319 | 0.1717 | 0.00015 | 0.00134
|  |  | miles | 0.24855 | 0.24546 | 2e-05 | 0.00307 | 0.30622 | 0.30484 | 0.00057 | 0.00081 | 0.27872 | 0.27633 | 0.00024 | 0.00215
|  | Upper medium | km | 0.17243 | 0.17051 | 1e-05 | 0.00191 | 0.21733 | 0.21648 | 0.00035 | 0.0005 | 0.18484 | 0.18346 | 0.00019 | 0.00119
|  |  | miles | 0.2775 | 0.27441 | 2e-05 | 0.00307 | 0.34978 | 0.3484 | 0.00057 | 0.00081 | 0.29745 | 0.29524 | 0.0003 | 0.00191
|  | Executive | km | 0.19118 | 0.18926 | 1e-05 | 0.00191 | 0.24707 | 0.24622 | 0.00035 | 0.0005 | 0.20498 | 0.20337 | 0.00012 | 0.00149
|  |  | miles | 0.30767 | 0.30458 | 2e-05 | 0.00307 | 0.39764 | 0.39626 | 0.00057 | 0.00081 | 0.32988 | 0.3273 | 0.00019 | 0.00239
|  | Luxury | km | 0.23462 | 0.2327 | 1e-05 | 0.00191 | 0.34767 | 0.34682 | 0.00035 | 0.0005 | 0.28874 | 0.28725 | 0.00015 | 0.00134
|  |  | miles | 0.37758 | 0.37449 | 2e-05 | 0.00307 | 0.55953 | 0.55815 | 0.00057 | 0.00081 | 0.46467 | 0.46228 | 0.00024 | 0.00215
|  | Sports | km | 0.17707 | 0.17515 | 1e-05 | 0.00191 | 0.25311 | 0.25226 | 0.00035 | 0.0005 | 0.23961 | 0.238 | 0.00012 | 0.00149
|  |  | miles | 0.28497 | 0.28188 | 2e-05 | 0.00307 | 0.40736 | 0.40598 | 0.00057 | 0.00081 | 0.3856 | 0.38302 | 0.00019 | 0.00239
|  | Dual purpose 4X4 | km | 0.2298 | 0.22788 | 1e-05 | 0.00191 | 0.26038 | 0.25953 | 0.00035 | 0.0005 | 0.23514 | 0.23353 | 0.00012 | 0.00149
|  |  | miles | 0.36982 | 0.36673 | 2e-05 | 0.00307 | 0.41905 | 0.41767 | 0.00057 | 0.00081 | 0.37841 | 0.37583 | 0.00019 | 0.00239
|  | MPV | km | 0.18965 | 0.18773 | 1e-05 | 0.00191 | 0.20761 | 0.20676 | 0.00035 | 0.0005 | 0.19578 | 0.1944 | 0.00019 | 0.00119
|  |  | miles | 0.30521 | 0.30212 | 2e-05 | 0.00307 | 0.33412 | 0.33274 | 0.00057 | 0.00081 | 0.31507 | 0.31286 | 0.0003 | 0.00191
|  |  |  | Diesel |  |  |  | Petrol |  |  |  | Hybrid |  |  |  | CNG |  |  |  | LPG |  |  |  | Unknown
| Activity | Type | Unit | kg CO2e | kg CO2 | kg CH4 | kg N2O | kg CO2e | kg CO2 | kg CH4 | kg N2O | kg CO2e | kg CO2 | kg CH4 | kg N2O | kg CO2e | kg CO2 | kg CH4 | kg N2O | kg CO2e | kg CO2 | kg CH4 | kg N2O | kg CO2e | kg CO2 | kg CH4 | kg N2O
| Cars (by size) | Small car | km | 0.14675 | 0.14483 | 1e-05 | 0.00191 | 0.16027 | 0.15942 | 0.00035 | 0.0005 | 0.11042 | 0.10921 | 0.00024 | 0.00097 | [8 empty] | 0.15581 | 0.1546 | 0.00024 | 0.00097
|  |  | miles | 0.23618 | 0.23309 | 2e-05 | 0.00307 | 0.25794 | 0.25656 | 0.00057 | 0.00081 | 0.17771 | 0.17576 | 0.00039 | 0.00156 | [8 empty] | 0.25075 | 0.2488 | 0.00039 | 0.00156
|  | Medium car | km | 0.17741 | 0.17549 | 1e-05 | 0.00191 | 0.20033 | 0.19948 | 0.00035 | 0.0005 | 0.12047 | 0.11909 | 0.00019 | 0.00119 | 0.16393 | 0.16152 | 0.00177 | 0.00064 | 0.18278 | 0.18206 | 8e-05 | 0.00064 | 0.18909 | 0.18771 | 0.00019 | 0.00119
|  |  | miles | 0.28551 | 0.28242 | 2e-05 | 0.00307 | 0.32241 | 0.32103 | 0.00057 | 0.00081 | 0.19387 | 0.19166 | 0.0003 | 0.00191 | 0.26383 | 0.25995 | 0.00285 | 0.00103 | 0.29416 | 0.29299 | 0.00014 | 0.00103 | 0.3043 | 0.30209 | 0.0003 | 0.00191
|  | Large car | km | 0.22473 | 0.22281 | 1e-05 | 0.00191 | 0.29461 | 0.29376 | 0.00035 | 0.0005 | 0.17862 | 0.17701 | 0.00012 | 0.00149 | 0.24028 | 0.23787 | 0.00177 | 0.00064 | 0.26883 | 0.26811 | 8e-05 | 0.00064 | 0.24197 | 0.24036 | 0.00012 | 0.00149
|  |  | miles | 0.36166 | 0.35857 | 2e-05 | 0.00307 | 0.47414 | 0.47276 | 0.00057 | 0.00081 | 0.28746 | 0.28488 | 0.00019 | 0.00239 | 0.38669 | 0.38281 | 0.00285 | 0.00103 | 0.43265 | 0.43148 | 0.00014 | 0.00103 | 0.3894 | 0.38682 | 0.00019 | 0.00239
|  | Average car | km | 0.18307 | 0.18115 | 1e-05 | 0.00191 | 0.19184 | 0.19099 | 0.00035 | 0.0005 | 0.13226 | 0.13091 | 0.00019 | 0.00116 | 0.17989 | 0.17748 | 0.00177 | 0.00064 | 0.20077 | 0.20005 | 8e-05 | 0.00064 | 0.18695 | 0.1856 | 0.00019 | 0.00116
|  |  | miles | 0.29461 | 0.29152 | 2e-05 | 0.00307 | 0.30875 | 0.30737 | 0.00057 | 0.00081 | 0.21285 | 0.21067 | 0.00031 | 0.00187 | 0.28951 | 0.28563 | 0.00285 | 0.00103 | 0.32311 | 0.32194 | 0.00014 | 0.00103 | 0.30088 | 0.2987 | 0.00031 | 0.00187
| Activity | Type | Unit | kg CO2e | kg CO2 | kg CH4 | kg N2O
| Motorbike | Small | km | 0.08736 | 0.08499 | 0.00207 | 0.0003
|  |  | miles | 0.14059 | 0.13678 | 0.00333 | 0.00048
|  | Medium | km | 0.10642 | 0.10316 | 0.00266 | 0.0006
|  |  | miles | 0.17127 | 0.16602 | 0.00428 | 0.00097
|  | Large | km | 0.13963 | 0.13724 | 0.00179 | 0.0006
|  |  | miles | 0.22471 | 0.22087 | 0.00288 | 0.00097
|  | Average | km | 0.11978 | 0.117 | 0.0022 | 0.00058
|  |  | miles | 0.19277 | 0.18829 | 0.00354 | 0.00093
FAQs
Do the conversion factors take into account the age of vehicles?
The conversion factors are based on information from the Department for Transport which regularly analyses the mix of cars on the road in the UK through Driver and Vehicle Licensing Agency (DVLA) records and automatic number plate recognition (ANPR) data. The conversion factors are updated each year to reflect changes in the spectrum of cars of different types and ages being driven.
I know the average fuel consumption of my passenger vehicles in miles per gallon (mpg) and mileage; can this be used to improve my calculations?
The mpg of the vehicle should be used to convert the distance travelled into litres of fuel used (refer to the ‘conversions’ listing to find values to assist this calculation). The conversion factor for litres of fuel can then be applied. This will give a more accurate view of the actual emissions from the vehicle (the conversion factors for vehicle mileage represent the average mpg of the whole UK vehicle population). Therefore, knowing your vehicle’s actual mpg and using this value will yield more precise results.
I know the average gCO2/km of my passenger vehicles as well as mileage; can this be used to improve my calculations?
If you know the manufacturer's gCO2/km data, this may be used as an alternative (and more precise) calculation for your passenger vehicle’s emissions. The factors provided by manufacturers should be uplifted. Please see the methodology paper on the correct uplift factor to use.
For information about how the conversion factors have been derived, please refer to the 'Methodology paper' that accompanies the conversion factors.
Note on E21: kg CO₂e per unit
Note on F21: kg CO₂e of CO₂ per unit
Note on G21: kg CO₂e of CH₄ per unit
Note on H21: kg CO₂e of N₂O per unit
Note on I21: kg CO₂e per unit
Note on J21: kg CO₂e of CO₂ per unit
Note on K21: kg CO₂e of CH₄ per unit
Note on L21: kg CO₂e of N₂O per unit
Note on M21: kg CO₂e per unit
Note on N21: kg CO₂e of CO₂ per unit
Note on O21: kg CO₂e of CH₄ per unit
Note on P21: kg CO₂e of N₂O per unit
Note on C22: This is the smallest category of car sometimes referred to as a city car. Examples include: Citroën C1, Fiat/Alfa Romeo 500 and Panda, Peugeot 107, Volkswagen up!, Renault TWINGO, Toyota AYGO, smart fortwo and HyundaI i 10.
Note on C24: This is a car that is larger than a city car, but smaller than a small family car. Examples include: Ford Fiesta, Renault CLIO, Volkswagen Polo, Citroën C2 and C3, Opel Corsa, Peugeot 208, and Toyota Yaris.
Note on C26: This is a small, compact family car. Examples include: Volkswagen Golf, Ford Focus, Opel Astra, Audi A3, BMW 1 Series, Renault Mégane and Toyota Auris.
Note on C28: This is classed as a large family car. Examples include: BMW 3 Series, ŠKODA Octavia, Volkswagen Passat, Audi A4, Mercedes Benz C Class and Peugeot 508.
Note on C30: These are large cars. Examples include: BMW 5 Series, Audi A5 and A6, Mercedes Benz E Class and Skoda Superb.
Note on C32: This is a luxury car which is niche in the European market. Examples include: Jaguar XF, Mercedes-Benz S-Class, .BMW 7 series, Audi A8, Porsche Panamera and Lexus LS.
Note on C34: Sport cars are a small, usually two seater with two doors and designed for speed, high acceleration, and manoeuvrability. Examples include: Mercedes-Benz SLK, Audi TT, Porsche 911 and Boxster, and Peugeot RCZ.
Note on C36: These are sport utility vehicles (SUVs) which have off-road capabilities and four-wheel drive. Examples include: Suzuki Jimny, Land Rover Discovery and Defender, Toyota Land Cruiser, and Nissan Pathfinder.
Note on C38: These are multipurpose cars. Examples include: Ford C-Max, Renault Scenic, Volkswagen Touran, Opel Zafira, Ford B-Max, and Citroën C3 Picasso and C4 Picasso.
Note on M42: A vehicle with two power sources, typically petrol and electric
Note on Q42: A compressed version of the same natural gas you receive in the home. When compressed can be used as an alternative vehicle fuel.
Note on U42: Alternative fuel stored in gas tanks. Often known as 'autogas'.
Note on E43: kg CO₂e per unit
Note on F43: kg CO₂e of CO₂ per unit
Note on G43: kg CO₂e of CH₄ per unit
Note on H43: kg CO₂e of N₂O per unit
Note on I43: kg CO₂e per unit
Note on J43: kg CO₂e of CO₂ per unit
Note on K43: kg CO₂e of CH₄ per unit
Note on L43: kg CO₂e of N₂O per unit
Note on M43: kg CO₂e per unit
Note on N43: kg CO₂e of CO₂ per unit
Note on O43: kg CO₂e of CH₄ per unit
Note on P43: kg CO₂e of N₂O per unit
Note on Q43: kg CO₂e per unit
Note on R43: kg CO₂e of CO₂ per unit
Note on S43: kg CO₂e of CH₄ per unit
Note on T43: kg CO₂e of N₂O per unit
Note on U43: kg CO₂e per unit
Note on V43: kg CO₂e of CO₂ per unit
Note on W43: kg CO₂e of CH₄ per unit
Note on X43: kg CO₂e of N₂O per unit
Note on Y43: kg CO₂e per unit
Note on Z43: kg CO₂e of CO₂ per unit
Note on AA43: kg CO₂e of CH₄ per unit
Note on AB43: kg CO₂e of N₂O per unit
Note on C44: Petrol - up to a 1.4-litre engine Diesel - up to a 1.7-litre engine
Note on C46: Petrol - from 1.4-litre to 2.0-litre engine Diesel - from 1.7-litre to 2.0-litre engine
Note on C48: Petrol - 2.0-litre engine + Diesel - 2.0-litre engine +
Note on C50: Unknown engine size.
Note on E55: kg CO₂e per unit
Note on F55: kg CO₂e of CO₂ per unit
Note on G55: kg CO₂e of CH₄ per unit
Note on H55: kg CO₂e of N₂O per unit
Note on C56: Mopeds/scooters up to 125cc.
Note on C58: 125cc to 500cc
Note on C60: 500cc +
Note on C62: Unknown engine size

## Delivery vehicles
UK Government GHG Conversion Factors for Company Reporting
Delivery vehicles
Index
| Emissions source: | Delivery vehicles | Expiry: | 31/06/2017 | Factor set: | Full set
| Scope: | Scope 1 | Version: | 1 | Year: | 2016
Delivery vehicles conversion factors should be used to report travel in vans and large goods vehicles (LGVs) owned or controlled by the reporting organisation. This does not include hired vans or courier services provided by other organisations.
Guidance
● For delivery vehicles where an organisation has data in litres of fuel, the ‘fuels’ conversion factors should be applied, which provide more accurate emissions results.
● For delivery vehicles that run on biofuels, please refer to the ‘bioenergy’ conversion factors. Note any vehicle running on biofuel should also have an ‘outside of scopes’ CO2 figure reported separately. See the 'Outside of scopes' tab for more detail on this.
● All HGVs are assumed to be diesel (there are few alternatively fuelled HGVs on the road in the UK).
● Emissions from a vehicle used by an organisation, but isn't owned by them, can be reported in Scope 3 instead of Scope 1, using the same factors. These factors can also be found in the Scope 3 under ‘freighting goods’ or ‘managed assets -vehicles’.
Example of calculating emissions from delivery vehicles
Company F needs to report the emissions from its vans and HGVs - this is a Scope 1 emission.
Company F uses conversion factors appropriate to each of its vans. For example, its largest van can be laden up to a maximum gross vehicle weight of 3.5 tonnes. Therefore company F selects the class III (1.74 tonne - 3.5 tonne) van.
For its other HGVs, company F knows the vehicles fall into the ‘rigid >3.5t-7.5t’ category. However, it does not know, on average, how full its HGVs are. Therefore, it selects to use the conversion factor with the 'average laden' weight.
The activity data (km) for each set of vans and HGVs is multiplied by the appropriate conversion factors to produce company F's delivery vehicle emissions.
|  |  |  | Diesel |  |  |  | Petrol |  |  |  | CNG |  |  |  | LPG |  |  |  | Unknown
| Activity | Type | Unit | kg CO2e | kg CO2 | kg CH4 | kg N2O | kg CO2e | kg CO2 | kg CH4 | kg N2O | kg CO2e | kg CO2 | kg CH4 | kg N2O | kg CO2e | kg CO2 | kg CH4 | kg N2O | kg CO2e | kg CO2 | kg CH4 | kg N2O
| Vans | Class I (up to 1.305 tonnes) | km | 0.15438 | 0.15249 | 1.569e-05 | 0.0018654 | 0.25733 | 0.25529 | 0.00056932 | 0.0014731
|  |  | miles | 0.24844 | 0.24542 | 2.525e-05 | 0.003002 | 0.41414 | 0.41085 | 0.00091623 | 0.0023707
|  | Class II (1.305 to 1.74 tonnes) | km | 0.24291 | 0.24103 | 1.569e-05 | 0.0018654 | 0.2865 | 0.28446 | 0.00056932 | 0.0014731
|  |  | miles | 0.39093 | 0.3879 | 2.525e-05 | 0.003002 | 0.46108 | 0.45779 | 0.00091623 | 0.0023707
|  | Class III (1.74 to 3.5 tonnes) | km | 0.28453 | 0.28265 | 1.569e-05 | 0.0018654 | 0.3458 | 0.34376 | 0.00056932 | 0.0014731
|  |  | miles | 0.45791 | 0.45488 | 2.525e-05 | 0.003002 | 0.55651 | 0.55323 | 0.00091623 | 0.0023707
|  | Average (up to 3.5 tonnes) | km | 0.26578 | 0.2639 | 1.569e-05 | 0.0018654 | 0.28302 | 0.28097 | 0.00056932 | 0.0014731 | 0.25547 | 0.25071 | 0.0028791 | 0.0018855 | 0.27911 | 0.2771 | 0.00013013 | 0.0018855 | 0.26645 | 0.26457 | 3.7293e-05 | 0.0018501
|  |  | miles | 0.42773 | 0.42471 | 2.525e-05 | 0.003002 | 0.45547 | 0.45219 | 0.00091623 | 0.0023707 | 0.41114 | 0.40347 | 0.0046335 | 0.0030345 | 0.44919 | 0.44594 | 0.00020942 | 0.0030345 | 0.42882 | 0.42578 | 6.0018e-05 | 0.0029774
|  |  |  | 0% Laden |  |  |  | 50% Laden |  |  |  | 100% Laden |  |  |  | Average laden
| Activity | Type | Unit | kg CO2e | kg CO2 | kg CH4 | kg N2O | kg CO2e | kg CO2 | kg CH4 | kg N2O | kg CO2e | kg CO2 | kg CH4 | kg N2O | kg CO2e | kg CO2 | kg CH4 | kg N2O
| HGV (all diesel) | Rigid (>3.5 - 7.5 tonnes) | km | 0.51875 | 0.51219 | 0.00025427 | 0.00631 | 0.56329 | 0.55673 | 0.00025427 | 0.00631 | 0.60783 | 0.60127 | 0.00025427 | 0.00631 | 0.55795 | 0.55139 | 0.00025427 | 0.00631
|  |  | miles | 0.83485 | 0.82429 | 0.0004092 | 0.010155 | 0.90653 | 0.89597 | 0.0004092 | 0.010155 | 0.97821 | 0.96765 | 0.0004092 | 0.010155 | 0.89794 | 0.88738 | 0.0004092 | 0.010155
|  | Rigid (>7.5 tonnes-17 tonnes) | km | 0.64636 | 0.63789 | 0.00032777 | 0.00814 | 0.73749 | 0.72902 | 0.00032777 | 0.00814 | 0.82862 | 0.82015 | 0.00032777 | 0.00814 | 0.71926 | 0.71079 | 0.00032777 | 0.00814
|  |  | miles | 1.0402 | 1.0266 | 0.0005275 | 0.0131 | 1.1869 | 1.1732 | 0.0005275 | 0.0131 | 1.3335 | 1.3199 | 0.0005275 | 0.0131 | 1.1575 | 1.1439 | 0.0005275 | 0.0131
|  | Rigid (>17 tonnes) | km | 0.76934 | 0.75783 | 0.00044542 | 0.01106 | 0.93569 | 0.92418 | 0.00044542 | 0.01106 | 1.102 | 1.0905 | 0.00044542 | 0.01106 | 0.97742 | 0.96591 | 0.00044542 | 0.01106
|  |  | miles | 1.2381 | 1.2196 | 0.00071683 | 0.017799 | 1.5058 | 1.4873 | 0.00071683 | 0.017799 | 1.7736 | 1.755 | 0.00071683 | 0.017799 | 1.573 | 1.5545 | 0.00071683 | 0.017799
|  | All rigids | km | 0.6627 | 0.65551 | 0.00038 | 0.00681 | 0.80659 | 0.7994 | 0.00038 | 0.00681 | 0.95048 | 0.94329 | 0.00038 | 0.00681 | 0.83124 | 0.82405 | 0.00038 | 0.00681
|  |  | miles | 1.0665 | 1.0549 | 0.00061155 | 0.01096 | 1.2981 | 1.2865 | 0.00061155 | 0.01096 | 1.5296 | 1.5181 | 0.00061155 | 0.01096 | 1.3378 | 1.3262 | 0.00061155 | 0.01096
|  | Articulated (>3.5 - 33t) | km | 0.68166 | 0.67194 | 0.00018578 | 0.0095374 | 0.84965 | 0.83993 | 0.00018578 | 0.0095374 | 1.0176 | 1.0079 | 0.00018578 | 0.0095374 | 0.84293 | 0.83321 | 0.00018578 | 0.0095374
|  |  | miles | 1.097 | 1.0814 | 0.00029898 | 0.015349 | 1.3674 | 1.3517 | 0.00029898 | 0.015349 | 1.6377 | 1.6221 | 0.00029898 | 0.015349 | 1.3566 | 1.3409 | 0.00029898 | 0.015349
|  | Articulated (>33t) | km | 0.6851 | 0.67388 | 0.00021436 | 0.011005 | 0.90972 | 0.8985 | 0.00021436 | 0.011005 | 1.1343 | 1.1231 | 0.00021436 | 0.011005 | 0.97261 | 0.96139 | 0.00021436 | 0.011005
|  |  | miles | 1.1026 | 1.0845 | 0.00034498 | 0.01771 | 1.4641 | 1.446 | 0.00034498 | 0.01771 | 1.8256 | 1.8075 | 0.00034498 | 0.01771 | 1.5653 | 1.5472 | 0.00034498 | 0.01771
|  | All artics | km | 0.75555 | 0.74193 | 0.00022 | 0.0134 | 0.94103 | 0.92741 | 0.00022 | 0.0134 | 1.1265 | 1.1129 | 0.00022 | 0.0134 | 1.0003 | 0.98669 | 0.00022 | 0.0134
|  |  | miles | 1.2159 | 1.194 | 0.00035406 | 0.021565 | 1.5144 | 1.4925 | 0.00035406 | 0.021565 | 1.8129 | 1.791 | 0.00035406 | 0.021565 | 1.6098 | 1.5879 | 0.00035406 | 0.021565
|  | All HGVs | km | 0.71266 | 0.70202 | 0.00029 | 0.01035 | 0.87893 | 0.86829 | 0.00029 | 0.01035 | 1.0452 | 1.0346 | 0.00029 | 0.01035 | 0.91484 | 0.9042 | 0.00029 | 0.01035
|  |  | miles | 1.1469 | 1.1298 | 0.00046671 | 0.016657 | 1.4145 | 1.3974 | 0.00046671 | 0.016657 | 1.6821 | 1.6649 | 0.00046671 | 0.016657 | 1.4723 | 1.4552 | 0.00046671 | 0.016657
|  |  |  | 0% Laden |  |  |  | 50% Laden |  |  |  | 100% Laden |  |  |  | Average laden
| Activity | Type | Unit | kg CO2e | kg CO2 | kg CH4 | kg N2O | kg CO2e | kg CO2 | kg CH4 | kg N2O | kg CO2e | kg CO2 | kg CH4 | kg N2O | kg CO2e | kg CO2 | kg CH4 | kg N2O
| HGVs refrigerated (all diesel) | Rigid (>3.5 - 7.5 tonnes) | km | 0.61743 | 0.61086 | 0.00025427 | 0.00631 | 0.67055 | 0.66398 | 0.00025427 | 0.00631 | 0.72367 | 0.7171 | 0.00025427 | 0.00631 | 0.66418 | 0.65761 | 0.00025427 | 0.00631
|  |  | miles | 0.99365 | 0.98309 | 0.0004092 | 0.010155 | 1.0791 | 1.0686 | 0.0004092 | 0.010155 | 1.1646 | 1.1541 | 0.0004092 | 0.010155 | 1.0689 | 1.0583 | 0.0004092 | 0.010155
|  | Rigid (>7.5 tonnes-17 tonnes) | km | 0.76924 | 0.76078 | 0.00032777 | 0.00814 | 0.87793 | 0.86946 | 0.00032777 | 0.00814 | 0.98662 | 0.97815 | 0.00032777 | 0.00814 | 0.85619 | 0.84772 | 0.00032777 | 0.00814
|  |  | miles | 1.238 | 1.2244 | 0.0005275 | 0.0131 | 1.4129 | 1.3993 | 0.0005275 | 0.0131 | 1.5878 | 1.5742 | 0.0005275 | 0.0131 | 1.3779 | 1.3643 | 0.0005275 | 0.0131
|  | Rigid (>17 tonnes) | km | 0.91533 | 0.90382 | 0.00044542 | 0.01106 | 1.1137 | 1.1022 | 0.00044542 | 0.01106 | 1.3121 | 1.3006 | 0.00044542 | 0.01106 | 1.1635 | 1.152 | 0.00044542 | 0.01106
|  |  | miles | 1.4731 | 1.4546 | 0.00071683 | 0.017799 | 1.7924 | 1.7739 | 0.00071683 | 0.017799 | 2.1117 | 2.0931 | 0.00071683 | 0.017799 | 1.8725 | 1.8539 | 0.00071683 | 0.017799
|  | All rigids | km | 0.78898 | 0.78179 | 0.00038 | 0.00681 | 0.96059 | 0.9534 | 0.00038 | 0.00681 | 1.1322 | 1.125 | 0.00038 | 0.00681 | 0.98999 | 0.9828 | 0.00038 | 0.00681
|  |  | miles | 1.2697 | 1.2582 | 0.00061155 | 0.01096 | 1.5459 | 1.5344 | 0.00061155 | 0.01096 | 1.8221 | 1.8105 | 0.00061155 | 0.01096 | 1.5932 | 1.5817 | 0.00061155 | 0.01096
|  | Articulated (>3.5 - 33t) | km | 0.79004 | 0.78031 | 0.00018578 | 0.0095374 | 0.98512 | 0.9754 | 0.00018578 | 0.0095374 | 1.1802 | 1.1705 | 0.00018578 | 0.0095374 | 0.97732 | 0.96759 | 0.00018578 | 0.0095374
|  |  | miles | 1.2714 | 1.2558 | 0.00029898 | 0.015349 | 1.5854 | 1.5697 | 0.00029898 | 0.015349 | 1.8994 | 1.8837 | 0.00029898 | 0.015349 | 1.5728 | 1.5572 | 0.00029898 | 0.015349
|  | Articulated (>33t) | km | 0.79378 | 0.78257 | 0.00021436 | 0.011005 | 1.0546 | 1.0434 | 0.00021436 | 0.011005 | 1.3155 | 1.3043 | 0.00021436 | 0.011005 | 1.1277 | 1.1164 | 0.00021436 | 0.011005
|  |  | miles | 1.2775 | 1.2594 | 0.00034498 | 0.01771 | 1.6973 | 1.6792 | 0.00034498 | 0.01771 | 2.1171 | 2.099 | 0.00034498 | 0.01771 | 1.8148 | 1.7967 | 0.00034498 | 0.01771
|  | All artics | km | 0.87521 | 0.86159 | 0.00022 | 0.0134 | 1.0906 | 1.077 | 0.00022 | 0.0134 | 1.306 | 1.2924 | 0.00022 | 0.0134 | 1.1594 | 1.1458 | 0.00022 | 0.0134
|  |  | miles | 1.4085 | 1.3866 | 0.00035406 | 0.021565 | 1.7552 | 1.7332 | 0.00035406 | 0.021565 | 2.1018 | 2.0799 | 0.00035406 | 0.021565 | 1.8659 | 1.844 | 0.00035406 | 0.021565
|  | All HGVs | km | 0.83611 | 0.82547 | 0.00029 | 0.01035 | 1.0316 | 1.021 | 0.00029 | 0.01035 | 1.2271 | 1.2165 | 0.00029 | 0.01035 | 1.0738 | 1.0632 | 0.00029 | 0.01035
|  |  | miles | 1.3456 | 1.3285 | 0.00046671 | 0.016657 | 1.6602 | 1.6431 | 0.00046671 | 0.016657 | 1.9749 | 1.9577 | 0.00046671 | 0.016657 | 1.7282 | 1.7111 | 0.00046671 | 0.016657
FAQs
What is gross vehicle weight?
The gross vehicle weight value is the maximum operating weight of the vehicle including passengers, cargo and any additional body work (for example, tail lift or box section). This excludes the weight of any additional trailers.
What is an average payload?
Payload is the weight of goods being transported by a vehicle – typically stated in tonnes. Average payload in this context is the average amount of goods a vehicle of a given type is carrying.
For information about how the conversion factors have been derived, please refer to the 'Methodology paper' that accompanies the conversion factors.
Note on M21: A compressed version of the same natural gas you receive in the home. Used as an alternative vehicle fuel.
Note on Q21: Alternative fuel stored in gas tanks. Often known as 'autogas'.
Note on E22: kg CO₂e per unit
Note on F22: kg CO₂e of CO₂ per unit
Note on G22: kg CO₂e of CH₄ per unit
Note on H22: kg CO₂e of N₂O per unit
Note on I22: kg CO₂e per unit
Note on J22: kg CO₂e of CO₂ per unit
Note on K22: kg CO₂e of CH₄ per unit
Note on L22: kg CO₂e of N₂O per unit
Note on M22: kg CO₂e per unit
Note on N22: kg CO₂e of CO₂ per unit
Note on O22: kg CO₂e of CH₄ per unit
Note on P22: kg CO₂e of N₂O per unit
Note on Q22: kg CO₂e per unit
Note on R22: kg CO₂e of CO₂ per unit
Note on S22: kg CO₂e of CH₄ per unit
Note on T22: kg CO₂e of N₂O per unit
Note on U22: kg CO₂e per unit
Note on V22: kg CO₂e of CO₂ per unit
Note on W22: kg CO₂e of CH₄ per unit
Note on X22: kg CO₂e of N₂O per unit
Note on B23: Large goods vehicles (vans up to 3.5 tonnes).
Note on C23: Average laden weight 37% Average payload 0.24 tonnes
Note on C25: Average laden weight 37% Average payload 0.26 tonnes
Note on C27: Average laden weight 41% Average payload 0.53 tonnes
Note on C29: Average laden weight 40% Average payloads (petrol 0.31 tonnes, diesel 0.47 tonnes, LPG & CNG 0.47 tonnes, average 0.46 tonnes)
Note on E33: Vehicle is not transporting any goods
Note on I33: Vehicle is half full of goods
Note on M33: Vehicle has been loaded to maximum capacity
Note on Q33: The average percentage laden for a freighting vehicle in the UK
Note on E34: kg CO₂e per unit
Note on F34: kg CO₂e of CO₂ per unit
Note on G34: kg CO₂e of CH₄ per unit
Note on H34: kg CO₂e of N₂O per unit
Note on I34: kg CO₂e per unit
Note on J34: kg CO₂e of CO₂ per unit
Note on K34: kg CO₂e of CH₄ per unit
Note on L34: kg CO₂e of N₂O per unit
Note on M34: kg CO₂e per unit
Note on N34: kg CO₂e of CO₂ per unit
Note on O34: kg CO₂e of CH₄ per unit
Note on P34: kg CO₂e of N₂O per unit
Note on Q34: kg CO₂e per unit
Note on R34: kg CO₂e of CO₂ per unit
Note on S34: kg CO₂e of CH₄ per unit
Note on T34: kg CO₂e of N₂O per unit
Note on B35: Large goods vehicles with maximum weight exceeding 3.5 tonnes.
Note on C35: Average laden weight 46% Average payload 1.01 tonnes
Note on C37: Average laden weight 29%; Average payload 2.06 tonnes
Note on C39: Average laden weight 54% Average payload 5.08 tonnes
Note on C41: Average laden weight 53% Average payload 3.35 tonnes
Note on C43: Average laden weight 44% Average payload 5.51 tonnes
Note on C45: Average laden weight 62% Average payload 11.78 tonnes
Note on C47: Average laden weight 61% Average payload 11.31 tonnes
Note on C49: Average laden weight 57% Average payload 7.4 tonnes
Note on E53: Vehicle is not transporting any goods
Note on I53: Vehicle is half full of goods
Note on M53: Vehicle has been loaded to maximum capacity
Note on Q53: The average percentage laden for a freighting vehicle in the UK
Note on E54: kg CO₂e per unit
Note on F54: kg CO₂e of CO₂ per unit
Note on G54: kg CO₂e of CH₄ per unit
Note on H54: kg CO₂e of N₂O per unit
Note on I54: kg CO₂e per unit
Note on J54: kg CO₂e of CO₂ per unit
Note on K54: kg CO₂e of CH₄ per unit
Note on L54: kg CO₂e of N₂O per unit
Note on M54: kg CO₂e per unit
Note on N54: kg CO₂e of CO₂ per unit
Note on O54: kg CO₂e of CH₄ per unit
Note on P54: kg CO₂e of N₂O per unit
Note on Q54: kg CO₂e per unit
Note on R54: kg CO₂e of CO₂ per unit
Note on S54: kg CO₂e of CH₄ per unit
Note on T54: kg CO₂e of N₂O per unit
Note on B55: Refrigerated road vehicles with maximum weight exceeding 3.5 tonnes.
Note on C55: Average laden weight 46% Average payload 1.01 tonnes
Note on C57: Average laden weight 29% Average payload 2.06 tonnes
Note on C59: Average laden weight 54% Average payload 5.08 tonnes
Note on C61: Average laden weight 53% Average payload 3.35 tonnes
Note on C63: Average laden weight 44% Average payload 5.51 tonnes
Note on C65: Average laden weight 62% Average payload 11.78 tonnes
Note on C67: Average laden weight 61% Average payload 11.31 tonnes
Note on C69: Average laden weight 57% Average payload 7.4 tonnes

## UK electricity
UK Government GHG Conversion Factors for Company Reporting
UK electricity
Index
| Emissions source: | UK electricity | Expiry: | 31/06/2017 | Factor set: | Full set
| Scope: | Scope 2 | Version: | 1 | Year: | 2016
UK electricity conversion factors should be used to report on electricity used by an organisation at sites owned/controlled by them. This is reported as a Scope 2, indirect emission. The conversion factors in this listing are for the electricity supplied to the grid that organisations purchase - they do not include the emissions associated with the transmission and distribution of electricity.
Guidance
● The year displayed alongside the electricity factors is the reporting year for which users should apply these factors. This is based on a calendar reporting year.
● We advise that organisations also account for the transmission and distribution (T&D) losses of the electricity they purchase, which occur between the power station and their site(s). They should do so using the ‘transmission and distribution’ factors for UK electricity. The emissions from T&D should be accounted for in Scope 3.
● Organisations that generate renewable energy or purchase green energy should refer to Annex G of Defra's 'Environmental reporting guidelines' for information on how to account for their electricity use.
● If an organisation voluntarily reports the electricity used at a site/for an asset in its supply chain that is not directly under its ownership or control, it may report this electricity in Scope 3. A duplicate set of conversion factors have been provided for this purpose in the Scope 3 listing, under ‘managed assets- electricity’.
Why does the electricity factor change annually?
The UK electricity factor is prone to fluctuate from year to year as the fuel mix consumed in UK power stations (and auto-generators) and the proportion of net imported electricity changes. These annual changes can be large as the factor depends very heavily on the relative prices of coal and natural gas as well as fluctuations in peak demand and renewables. Given the importance of this factor, the explanation for fluctuations will be presented here henceforth. In the 2015 GHG Conversion Factors, there was a 6.5% decrease in the UK electricity CO2e factor from the previous year because there was a decrease in coal-powered electricity generation in 2013 (the inventory year for which the 2015 GHG Conversion Factor was derived). In this 2016 update, the CO2e factors has decreased again (compared with 2015) by 10.8%. This is due to a significant decrease in coal generation, and an increase in gas and renewables generation in 2014 (the inventory year for which the 2016 GHG Conversion Factor was derived).
Example of calculating emissions from UK electricity
Company G reports the emissions from the electricity it uses, which can be found by reading its electricity meters or gathering data from utility bills.
The kWh electricity use is multiplied by the ‘electricity generated’ figure appropriate to the reporting year to produce company G's UK Scope 2 electricity emissions.
| Activity | Country | Unit | Year | kg CO2e | kg CO2 | kg CH4 | kg N2O
| Electricity generated | Electricity: UK | kWh | 2016 | 0.41205 | 0.40957 | 0.00039 | 0.00209
FAQs
I am not publishing a company report, but I need a factor for ‘electricity consumption’ instead of ‘electricity generation’ what should I do?
For company reporting purposes, organisations should use the ‘electricity generation’ figures for Scope 2 electricity and may use the ‘T&D’ factors for reporting Scope 3 losses. However, for other reporting contexts (where specific scopes do not need to be reported) the ‘electricity consumption’ figure (as published in 2011 and 2012 conversion factors) can be calculated by adding together the ‘electricity generation’ and the ‘T&D’ values within each year.
What factor do I need for my CRC Energy Efficiency Scheme (CRC) reporting?
CRC reporting is now aligned with UK Government GHG Conversion Factors for Company Reporting. You should use the 'UK electricity generation CO2 only' factor which needs to be added to the 'CO2 only T&D- UK electricity' factor to get the overall factor that should be used for CRC reporting.
I previously used a 5-year grid rolling average factors. These factors are based on 1-year average factors and look quite different, what should I do?
Please refer to the 'What's new in 2013' section of the ‘What’s new’ tab of the 2013 GHG Conversion factors spreadsheet for full instructions on how to rebaseline your data to compensate for the changes made.
For information about how the conversion factors have been derived, please refer to the 'Methodology paper' that accompanies the conversion factors.
Note on F22: kg CO₂e per unit
Note on G22: kg CO₂e of CO₂ per unit
Note on H22: kg CO₂e of CH₄ per unit
Note on I22: kg CO₂e of N₂O per unit
Note on B23: Emissions associated with the generation of electricity at a power station. Electricity generation factors do not include transmission and distribution.

## Overseas electricity
UK Government GHG Conversion Factors for Company Reporting
Overseas electricity
Index
| Emissions source: | Overseas electricity | Expiry: | 31/06/2017 | Factor set: | Full set
| Scope: | Scope 2 | Version: | 1 | Year: | 2016
Overseas electricity conversion factors should be used to report on electricity used by an organisation at international sites owned/controlled by them. Electricity should be reported as a Scope 2, indirect emissions source.
Guidance
● We no longer provide overseas CO2 emission factors. They are available for sale from the CO2 Emissions from Fuel Combustion online data service at the International Energy Agency (IEA) website.
● The conversion factors supplied by the IEA are for the electricity supplied to the grid that organisations purchase. They do not include the emissions associated with losses during the transmission and distribution of electricity between the the power station and an organisation's site(s). You should include these emissions using the ‘Transmission and distribution’ factors for overseas electricity, which are still provided in this spreadsheet. The emissions from transmission and distribution should be accounted for in Scope 3.
● The conversion factors supplied by the IEA also do not include the emissions associated with the extraction, refining and transportation of primary fuels before their use in the generation of electricity. You may include these emissions using the ‘WTT- UK & overseas elec’ factors for overseas electricity, which are still provided in this spreadsheet. Those emissions should be accounted for in Scope 3.

## Heat and steam
UK Government GHG Conversion Factors for Company Reporting
Heat and steam
Index
| Emissions source: | Heat and steam | Expiry: | 31/06/2017 | Factor set: | Full set
| Scope: | Scope 2 | Version: | 1 | Year: | 2016
Heat and steam conversion factors should be used to report emissions within organisations that purchase heat/steam energy for heating purposes or for use in specific industrial processes. District heat and steam factors are also available.
Guidance
● The year displayed alongside the heat and steam factors is the reporting year for which users should apply these factors. This is based on a calendar reporting year.
● It should be recognised that these conversion factors are based on an industry average fuel mix for combined heat and power (CHP) based heat and steam (in the absence of statistics from non-CHP operators). Therefore, if better supplier-specific data become available, which are based on a true fuel mix for an organisation’s specific infrastructure, then these should be used as a better alternative.
● It should be noted that to calculate the distribution impact of district heat and steam figures, users should refer to the 'Transmission and distribution' tab and add these emissions to their Scope 3 accounting.
Calculating emissions from heat and steam
Company I reports the emissions from the purchase of heat and steam for its 'site 1'. It keeps records of the kWh use per year.
At 'site 2’, company I is on a district heating network. It keeps separate records for kWh use via the district heat and steam network since it also wishes to voluntarily report Scope 3 distribution emissions associated with this source.
The activity data are multiplied by the appropriate year's conversion factors to produce company I's Scope 2 heat and steam, and district heating emissions. To report the transmission and distribution impact for 'site 2', associated with delivering the steam over a distance, company I refers to the 'transmission and distribution' listings.
| Activity | Type | Unit | Year | kg CO2e | kg CO2 | kg CH4 | kg N2O
| Heat and steam | Onsite heat and steam | kWh | 2016 | 0.20431 | 0.20245 | 0.0010771 | 0.00078051
|  | District heat and steam | kWh | 2016 | 0.20431 | 0.20245 | 0.0010771 | 0.00078051
For information about how the conversion factors have been derived, please refer to the 'Methodology paper' that accompanies the conversion factors.
Note on F20: kg CO₂e per unit
Note on G20: kg CO₂e of CO₂ per unit
Note on H20: kg CO₂e of CH₄ per unit
Note on I20: kg CO₂e of N₂O per unit
Note on B21: Purchased heat and steam for local and district heating purposes

## WTT- fuels
UK Government GHG Conversion Factors for Company Reporting
WTT- fuels
Index
| Emissions source: | WTT- fuels | Expiry: | 31/06/2017 | Factor set: | Full set
| Scope: | Scope 3 | Version: | 1 | Year: | 2016
Well-to-tank (WTT) fuels conversion factors should be used to account for the upstream Scope 3 emissions associated with extraction, refining and transportation of the raw fuel sources to an organisation’s site (or asset), prior to combustion.
Guidance
● Organisations should select the same type of conversion factors to report their upstream WTT fuels emissions (that is, based on mass/volume/energy (gross or net calorific value (CV))) as they used to report their Scope 1 fuel emissions.
● Gross CV /net CV basis - typically organisations should use gross CV for each kWh of energy consumed (most energy billing is provided on a gross CV basis).
● 'Diesel (average biofuel blend)'/'diesel (100% mineral oil)' - typically, organisations purchasing forecourt fuel should use 'diesel (average biofuel blend)'. It should be noted that any fuel an organisation reports in Scope 1, which has a biofuel content, should have the ‘outside of scopes’ portion reported separately as per the 'WBCSD/ WRI GHG Protocol (chapter 9)'. See information about the outside of scopes emissions in the example section below.
Example of calculating emissions from WTT of fuels
Company A elects to report the WTT emissions associated with its use of natural gas and diesel. For natural gas consumption, it selects a kWh conversion factor based on gross CV to correlate with the same values on which it reported its natural gas consumption. It reports in CO2e.
Company A is faced with two different types of WTT factors for diesel, '100% mineral fuel' and 'average biofuel blend'. Since company A fills up its vehicles at a national chain of filling stations, it selects the WTT value for 'average biofuel blend' (this is the correct conversion factor for standard forecourt fuel), which also correlates with the conversion factor it is using in the Scope 1 reporting of diesel for the same vehicles.
The activity data are multiplied by the conversion factors to produce company A's WTT emissions for fuels.
| Activity | Fuel | Unit | kg CO2e
| Gaseous fuels | CNG | tonnes | 543.8
|  |  | litres | 0.09517
|  |  | kWh (Net CV) | 0.04094
|  |  | kWh (Gross CV) | 0.03685
|  | LNG | tonnes | 1006.7
|  |  | litres | 0.45551
|  |  | kWh (Net CV) | 0.07578
|  |  | kWh (Gross CV) | 0.0682
|  | LPG | tonnes | 369.7
|  |  | litres | 0.18916
|  |  | kWh (Net CV) | 0.02896
|  |  | kWh (Gross CV) | 0.02697
|  | Natural gas | tonnes | 368.8
|  |  | cubic metres | 0.27546
|  |  | kWh (Net CV) | 0.02776
|  |  | kWh (Gross CV) | 0.02499
|  | Other petroleum gas | tonnes | 324.4
|  |  | litres | 0.11882
|  |  | kWh (Net CV) | 0.02506
|  |  | kWh (Gross CV) | 0.02305
| Activity | Fuel | Unit | kg CO2e
| Liquid fuels | Aviation spirit | tonnes | 619.5
|  |  | litres | 0.44001
|  |  | kWh (Net CV) | 0.04953
|  |  | kWh (Gross CV) | 0.04705
|  | Aviation turbine fuel | tonnes | 639.6
|  |  | litres | 0.50927
|  |  | kWh (Net CV) | 0.05239
|  |  | kWh (Gross CV) | 0.04977
|  | Burning oil | tonnes | 638.7
|  |  | litres | 0.51096
|  |  | kWh (Net CV) | 0.05239
|  |  | kWh (Gross CV) | 0.04977
|  | Diesel (average biofuel blend) | tonnes | 659.8262
|  |  | litres | 0.55434
|  |  | kWh (Net CV) | 0.055527
|  |  | kWh (Gross CV) | 0.052232
|  | Diesel (100% mineral diesel) | tonnes | 658.8
|  |  | litres | 0.55266
|  |  | kWh (Net CV) | 0.05525
|  |  | kWh (Gross CV) | 0.05194
|  | Fuel oil | tonnes | 593
|  |  | litres | 0.58484
|  |  | kWh (Net CV) | 0.05239
|  |  | kWh (Gross CV) | 0.04925
|  | Gas oil | tonnes | 653.4
|  |  | litres | 0.55747
|  |  | kWh (Net CV) | 0.05525
|  |  | kWh (Gross CV) | 0.05194
|  | Lubricants | tonnes | 388.3
|  |  | litres | 0.33969
|  |  | kWh (Net CV) | 0.0343
|  |  | kWh (Gross CV) | 0.03224
|  | Naphtha | tonnes | 639.2
|  |  | litres | 0.43753
|  |  | kWh (Net CV) | 0.05076
|  |  | kWh (Gross CV) | 0.04822
|  | Petrol (average biofuel blend) | tonnes | 628.5089
|  |  | litres | 0.4613
|  |  | kWh (Net CV) | 0.051559
|  |  | kWh (Gross CV) | 0.048809
|  | Petrol (100% mineral petrol) | tonnes | 616.1
|  |  | litres | 0.4504
|  |  | kWh (Net CV) | 0.04953
|  |  | kWh (Gross CV) | 0.04705
|  | Processed fuel oils - residual oil | tonnes | 393.5
|  |  | litres | 0.38804
|  |  | kWh (Net CV) | 0.03476
|  |  | kWh (Gross CV) | 0.03268
|  | Processed fuel oils - distillate oil | tonnes | 390.6
|  |  | litres | 0.33326
|  |  | kWh (Net CV) | 0.03303
|  |  | kWh (Gross CV) | 0.03105
|  | Refinery miscellaneous | tonnes | 359.2
|  |  | litres | 0
|  |  | kWh (Net CV) | 0.03161
|  |  | kWh (Gross CV) | 0.02996
|  | Waste oils | tonnes | 388.3
|  |  | litres | 0.38291
|  |  | kWh (Net CV) | 0.0343
|  |  | kWh (Gross CV) | 0.03224
|  | Marine gas oil | tonnes | 653.4
|  |  | litres | 0.55747
|  |  | kWh (Net CV) | 0.05525
|  |  | kWh (Gross CV) | 0.05194
|  | Marine fuel oil | tonnes | 593
|  |  | litres | 0.58484
|  |  | kWh (Net CV) | 0.05239
|  |  | kWh (Gross CV) | 0.04925
| Activity | Fuel | Unit | kg CO2e
| Solid fuels | Coal (industrial) | tonnes | 378.4
|  |  | kWh (Net CV) | 0.05311
|  |  | kWh (Gross CV) | 0.05045
|  | Coal (electricity generation) | tonnes | 367.8
|  |  | kWh (Net CV) | 0.05311
|  |  | kWh (Gross CV) | 0.05045
|  | Coal (domestic) | tonnes | 422.3
|  |  | kWh (Net CV) | 0.05311
|  |  | kWh (Gross CV) | 0.05045
|  | Coking coal | tonnes | 446.1
|  |  | kWh (Net CV) | 0.05311
|  |  | kWh (Gross CV) | 0.05045
|  | Petroleum coke | tonnes | 412
|  |  | kWh (Net CV) | 0.04366
|  |  | kWh (Gross CV) | 0.04148
|  | Coal (electricity generation - home produced coal only) | tonnes | 352.2
|  |  | kWh (Net CV) | 0.05311
|  |  | kWh (Gross CV) | 0.05045
FAQs
I need a conversion factor for ‘therms’. How can I convert the kWh conversion factors to suit my needs?
We provide a specific conversion table at the end of these listings to allow organisations to convert the conversion factors into different units where required. Please see the ‘Conversions’ sheet.
For information about how the conversion factors have been derived, please refer to the 'Methodology paper' that accompanies the conversion factors.
Note on E21: kg CO₂e per unit
Note on C22: Compressed natural gas - a compressed version of the same natural gas you receive in the home. Stored in cylinders for use as an alternative transport fuel.
Note on C26: Liquefied natural gas - in a liquid state, this is the easiest way to transport gas in tankers (truck or ship). It can be used as an alternative transport fuel.
Note on C30: Liquid petroleum gas - used to power cooking stoves or heaters off grid and fuel some vehicles (such as, fork-lift trucks/vans).
Note on C34: Standard natural gas received through the gas mains grid network in the UK.
Note on C38: Consists mainly of ethane, plus other hydrocarbons, (excludes butane and propane).
Note on E44: kg CO₂e per unit
Note on C45: Fuel for piston-engined aircraft - a high octane petrol (also known as AVGAS).
Note on C49: Fuel for turbo-prop aircraft and jets (also known as jet fuel). Similar to kerosene used as a heating fuel, but refined to a higher quality.
Note on C53: Main purpose is for heating/lighting on a domestic scale (also known as kerosene).
Note on C57: Standard diesel bought from any local filling station (across the board forecourt fuel typically contains biofuel content).
Note on C61: Diesel that has not been blended with biofuel (non-forecourt diesel).
Note on C65: Heavy oil used as fuel in furnaces and boilers of power stations, industry, industrial heating and in ships.
Note on C69: Medium oil used in diesel engines and heating systems (also known as red diesel).
Note on C77: A product of crude oil refining - often used as a solvent.
Note on C81: Standard petrol bought from any local filling station (across the board forecourt fuel typically contains biofuel content).
Note on C85: Petrol that has not been blended with biofuel (non-forecourt petrol).
Note on C89: Waste oils meeting the 'residual' oil definition contained in the 'Processed Fuel Oil Quality Protocol'.
Note on C93: Waste oils meeting the 'distillate' oil definition contained in the 'Processed Fuel Oil Quality Protocol'.
Note on C101: Recycled oils outside of the 'Processed Fuel Oil Quality Protocol' definitions.
Note on C105: Distillate fuels are commonly called 'Marine gas oil'. Distillate fuel is composed of petroleum fractions of crude oil that are separated in a refinery by a boiling or 'distillation' process.
Note on C109: Residual fuels are called 'Marine fuel oil'. Residual fuel or 'residuum' is the fraction that did not boil and is sometimes referred to as 'tar' or 'petroleum pitch'.
Note on E115: kg CO₂e per unit
Note on C116: Coal used in sources other than power stations and domestic use.
Note on C119: Coal used in power stations to generate electricity.
Note on C122: Coal used domestically.
Note on C125: Coke may be used as a heating fuel and as a reducing agent in a blast furnace.
Note on C128: Normally used in cement manufacture and power plants.
Note on C131: Coal used in power stations to generate electricity (only for coal produced in the UK).

## WTT- bioenergy
UK Government GHG Conversion Factors for Company Reporting
WTT- bioenergy
Index
| Emissions source: | WTT- bioenergy | Expiry: | 31/06/2017 | Factor set: | Full set
| Scope: | Scope 3 | Version: | 1 | Year: | 2016
Well-to-tank (WTT) bioenergy conversion factors should be used for the emissions associated with upstream Scope 3 extraction, refining and transportation of the bioenergy sources prior to their combustion.
Guidance
● For conversion factors associated with the combustion of bioenergy sources themselves ,users should refer to the:
- 'Bioenergy', and
- 'Outside of scopes' tabs.
Example of calculating emissions from WTT bioenergy
Company B elects to report its Scope 3 emissions for WTT biodiesel use. It has data on how many litres have been consumed.
The activity data (litres of fuel) are multiplied by the appropriate conversion factor to produce company B's Scope 3 WTT biodiesel emissions.
| Activity | Fuel | Unit | kg CO2e
| WTT- biofuel | Bioethanol | litres | 0.68713
|  |  | GJ | 32.2795
|  |  | kg | 0.86509
|  | Biodiesel | litres | 0.62156
|  |  | GJ | 18.7806
|  |  | kg | 0.69864
|  | Biomethane | litres
|  |  | GJ | 10
|  |  | kg | 0.49
|  | Biodiesel (from used cooking oil) | litres | 0.47528
|  |  | GJ | 14.3606
|  |  | kg | 0.53421
|  | Biodiesel (from tallow) | litres | 0.46731
|  |  | GJ | 14.1198
|  |  | kg | 0.52526
| Activity | Fuel | Unit | kg CO2e
| WTT- biomass | Wood logs | tonnes | 52.14
|  |  | kWh | 0.01277
|  | Wood chips | tonnes | 30.4
|  |  | kWh | 0.00792
|  | Wood pellets | tonnes | 177
|  |  | kWh | 0.03744
|  | Grass/straw | tonnes | 68.65
|  |  | kWh | 0.01604
| Activity | Fuel | Unit | kg CO2e
| WTT- biogas | Biogas | tonnes | 331
|  |  | kWh | 0.02642
|  | Landfill gas | tonnes | 0
|  |  | kWh | 0
For information about how the conversion factors have been derived, please refer to the Methodology paper' that accompanies the conversion factors.
Note on E18: kg CO₂e per unit
Note on C19: Renewable fuel derived from common crops (such as potatoes and sugar cane).
Note on C22: Renewable fuel derived from common natural oils (such as vegetable oil).
Note on C25: The specific methane part of biogas (biogas comes from anaerobic digestion of organic matter).
Note on C28: Renewable fuel almost exclusively derived from common natural oils (such as vegetable oils).
Note on C31: Renewable fuel almost exclusively derived from common natural oils (such as vegetable oils).
Note on E37: kg CO₂e per unit
Note on C42: Compressed low-quality wood (such as sawdust and shavings that are made into pellet form).
Note on E49: kg CO₂e per unit
Note on C50: A naturally occurring gas from the anaerobic digestion of organic materials (such as sewage and food waste).
Note on C52: Gas collected from a landfill site. This may be used for electricity generation or be flared off.

## Transmission and distribution
UK Government GHG Conversion Factors for Company Reporting
Transmission and distribution
Index
| Emissions source: | Transmission and distribution | Expiry: | 31/06/2017 | Factor set: | Full set
| Scope: | Scope 3 | Version: | 1 | Year: | 2016
Transmission and distribution (T&D) factors should be used to report the Scope 3 emissions associated with grid losses (the energy loss that occurs in getting the electricity from the power plant to the organisations that purchase it).
Guidance
● To account for electricity emissions fully, organisations should account for the T&D loss associated with its purchased power.
● The year displayed alongside the T&D factors is the reporting year for which users should apply these factors. This is based on a calendar reporting year.
Calculating emissions from T&D
Company H reports the emissions from T&D losses associated with its electricity use - this is a Scope 3 emission.
For every kWh of electricity company H purchases, it reports its associated energy losses using the T&D factor for that year.
Every kWh company H uses is multiplied by the appropriate T&D conversion factor to produce its Scope 3 T&D emissions impact.
| Activity | Type | Unit | Year | kg CO2e | kg CO2 | kg CH4 | kg N2O
| T&D- UK electricity | Electricity: UK | kWh | 2016 | 0.03727 | 0.03705 | 3e-05 | 0.00019
| Activity | Type | Unit | Year | kg CO2
| T&D- overseas electricity | Electricity: Australia | kWh | 2016 | 0.05841
|  | Electricity: Austria | kWh | 2016 | 0.0117
|  | Electricity: Belgium | kWh | 2016 | 0.00937
|  | Electricity: Brazil | kWh | 2016 | 0.0133
|  | Electricity: Bulgaria | kWh | 2016 | 0.08642
|  | Electricity: Canada | kWh | 2016 | 0.01904
|  | Electricity: Chinese Taipei | kWh | 2016 | 0.01888
|  | Electricity: Croatia | kWh | 2016 | 0.04521
|  | Electricity: Cyprus | kWh | 2016 | 0.03455
|  | Electricity: Czech Republic | kWh | 2016 | 0.04279
|  | Electricity: Denmark | kWh | 2016 | 0.01786
|  | Electricity: Egypt | kWh | 2016 | 0.05928
|  | Electricity: Estonia | kWh | 2016 | 0.14413
|  | Electricity: Finland | kWh | 2016 | 0.00625
|  | Electricity: France | kWh | 2016 | 0.005
|  | Electricity: Germany | kWh | 2016 | 0.02229
|  | Electricity: Gibraltar | kWh | 2016 | 0.02395
|  | Electricity: Greece | kWh | 2016 | 0.05733
|  | Electricity: Hong Kong, China | kWh | 2016 | 0.10045
|  | Electricity: Hungary | kWh | 2016 | 0.03345
|  | Electricity: Iceland | kWh | 2016 | 4e-06
|  | Electricity: India | kWh | 2016 | 0.20517
|  | Electricity: Indonesia | kWh | 2016 | 0.08333
|  | Electricity: Ireland | kWh | 2016 | 0.03505
|  | Electricity: Israel | kWh | 2016 | 0.0354
|  | Electricity: Italy | kWh | 2016 | 0.02941
|  | Electricity: Japan | kWh | 2016 | 0.02647
|  | Electricity: Latvia | kWh | 2016 | 0.01163
|  | Electricity: Lithuania | kWh | 2016 | 0.02629
|  | Electricity: Luxembourg | kWh | 2016 | 0.00759
|  | Electricity: Malaysia | kWh | 2016 | 0.03167
|  | Electricity: Malta | kWh | 2016 | 0.11404
|  | Electricity: Mexico | kWh | 2016 | 0.07892
|  | Electricity: Netherlands | kWh | 2016 | 0.01686
|  | Electricity: New Zealand | kWh | 2016 | 0.01024
|  | Electricity: Norway | kWh | 2016 | 0.00135
|  | Electricity: Pakistan | kWh | 2016 | 0.08329
|  | Electricity: People's Rep. of China | kWh | 2016 | 0.05252
|  | Electricity: Philippines | kWh | 2016 | 0.06259
|  | Electricity: Poland | kWh | 2016 | 0.06392
|  | Electricity: Portugal | kWh | 2016 | 0.03408
|  | Electricity: Romania | kWh | 2016 | 0.08787
|  | Electricity: Russian Federation | kWh | 2016 | 0.06468
|  | Electricity: Saudi Arabia | kWh | 2016 | 0.06072
|  | Electricity: Singapore | kWh | 2016 | 0.00261
|  | Electricity: Slovak Republic | kWh | 2016 | 0.00596
|  | Electricity: Slovenia | kWh | 2016 | 0.02323
|  | Electricity: South Africa | kWh | 2016 | 0.09395
|  | Electricity: South Korea | kWh | 2016 | 0.02074
|  | Electricity: Spain | kWh | 2016 | 0.03117
|  | Electricity: Sweden | kWh | 2016 | 0.00132
|  | Electricity: Switzerland | kWh | 2016 | 0.00253
|  | Electricity: Thailand | kWh | 2016 | 0.03303
|  | Electricity: Turkey | kWh | 2016 | 0.08792
|  | Electricity: Ukraine | kWh | 2016 | 0.07122
|  | Electricity: United States | kWh | 2016 | 0.03365
|  | Electricity: Africa (average) | kWh | 2016 | 0.09191
|  | Electricity: EU (average) | kWh | 2016 | 0.02634
|  | Electricity: Latin America (average) | kWh | 2016 | 0.03432
|  | Electricity: Middle East (average) | kWh | 2016 | 0.09602
|  | Electricity: Non-OECD Europe and Eurasia (average) | kWh | 2016 | 0.07032
| Activity | Type | Unit | Year | kg CO2e | kg CO2 | kg CH4 | kg N2O
| Distribution - district heat & steam | 5% loss | kWh | 2016 | 0.010753 | 0.010655 | 5.6688e-05 | 4.108e-05
FAQs
Is reporting T&D compulsory?
As with other Scope 3 impacts, reporting T&D is voluntary. However, it is considered best practice.
I am not publishing a company report, but I need a factor for ‘electricity consumption’. What should I do?
For company reporting purposes, organisations should use the ‘electricity generation’ figures for Scope 2 electricity and may use the ‘T&D’ factors for reporting Scope 3 losses. However, for other reporting contexts (where specific scopes do not need to be reported) the ‘electricity consumption’ figure (as published in 2011 and 2012 conversion factors) can be calculated by adding together the ‘electricity generation’ and ‘T&D’ values within each year for each country.
What factor do I need for my CRC Energy Efficiency Scheme (CRC) reporting?
CRC reporting is now aligned with UK Government GHG Conversion Factors for Company Reporting. You should use the 'UK electricity generation CO2 only' factor, which needs to be added to the 'CO2 only T&D- UK electricity' factor to get the overall factor that should be used for CRC reporting.
For information about how the conversion factors have been derived, please refer to the 'Methodology paper' that accompanies the conversion factors.
Note on F19: kg CO₂e per unit
Note on G19: kg CO₂e of CO₂ per unit
Note on H19: kg CO₂e of CH₄ per unit
Note on I19: kg CO₂e of N₂O per unit
Note on B20: Emissions impact of the efficiency losses experienced in getting electricity from the power plant to the end user.
Note on F24: kg CO₂e of CO₂ per unit
Note on B25: Emissions impact of the efficiency losses experienced in getting electricity from the power plant to the end user.
Note on C85: Countries not in the 'organisation for economic co-operation and development' in Europe and Eurasia
Note on F89: kg CO₂e per unit
Note on G89: kg CO₂e of CO₂ per unit
Note on H89: kg CO₂e of CH₄ per unit
Note on I89: kg CO₂e of N₂O per unit

## WTT- UK & overseas elec
UK Government GHG Conversion Factors for Company Reporting
WTT- UK & overseas elec
Index
| Emissions source: | WTT- UK & overseas elec | Expiry: | 31/06/2017 | Factor set: | Full set
| Scope: | Scope 3 | Version: | 1 | Year: | 2016
Well-to-tank (WTT) conversion factors for UK and overseas electricity should be used to report the Scope 3 emissions of extraction, refining and transportation of primary fuels before their use in the generation of electricity. It should be noted that electricity generation, transmission and distribution losses have separate WTT emissions assigned to them.
Guidance
● WTT factors for UK and international electricity can be found together in this page for electricity generation and T&D losses.
● The year displayed alongside the factors is the reporting year for which users should apply these factors. This is based on a calendar reporting year.
Calculating emissions using WTT factors for UK and overseas electricity generation and T&D losses
Company G voluntarily reports the WTT emissions from the electricity it uses, and the transmission and distribution loss associated with it. It uses the same kWh data from its electricity meters and/or utility bills in both instances.
The kWh energy is multiplied by the WTT factor for ‘WTT- UK electricity (generation)’ and separately by the ‘WTT- UK electricity (T&D)’ factor. These are reported as separate items in Scope 3 to demonstrate the WTT impact of the electricity generation and the losses experienced in the grid.
| Activity | Country | Unit | Year | kg CO2e
| WTT- UK electricity (generation) | Electricity: UK | kWh | 2016 | 0.06188
| Activity | Country | Unit | Year | kg CO2e
| WTT- UK electricity (T&D) | Electricity: UK | kWh | 2016 | 0.0056
| Activity | Country | Unit | Year | kg CO2e
| WTT- overseas electricity (generation) | Electricity: Australia | kWh | 2016 | 0.12309
|  | Electricity: Austria | kWh | 2016 | 0.03289
|  | Electricity: Belgium | kWh | 2016 | 0.02865
|  | Electricity: Brazil | kWh | 2016 | 0.01048
|  | Electricity: Bulgaria | kWh | 2016 | 0.09241
|  | Electricity: Canada | kWh | 2016 | 0.02482
|  | Electricity: Chinese Taipei | kWh | 2016 | 0.0893
|  | Electricity: Croatia | kWh | 2016 | 0.05302
|  | Electricity: Cyprus | kWh | 2016 | 0.11017
|  | Electricity: Czech Republic | kWh | 2016 | 0.08955
|  | Electricity: Denmark | kWh | 2016 | 0.04433
|  | Electricity: Egypt | kWh | 2016 | 0.06872
|  | Electricity: Estonia | kWh | 2016 | 0.16469
|  | Electricity: Finland | kWh | 2016 | 0.02895
|  | Electricity: France | kWh | 2016 | 0.00887
|  | Electricity: Germany | kWh | 2016 | 0.07138
|  | Electricity: Gibraltar | kWh | 2016 | 0.11351
|  | Electricity: Greece | kWh | 2016 | 0.10865
|  | Electricity: Hong Kong, China | kWh | 2016 | 0.11644
|  | Electricity: Hungary | kWh | 2016 | 0.04815
|  | Electricity: Iceland | kWh | 2016 | 3e-05
|  | Electricity: India | kWh | 2016 | 0.12543
|  | Electricity: Indonesia | kWh | 2016 | 0.11473
|  | Electricity: Ireland | kWh | 2016 | 0.06343
|  | Electricity: Israel | kWh | 2016 | 0.1117
|  | Electricity: Italy | kWh | 2016 | 0.06036
|  | Electricity: Japan | kWh | 2016 | 0.08009
|  | Electricity: Latvia | kWh | 2016 | 0.02012
|  | Electricity: Lithuania | kWh | 2016 | 0.04085
|  | Electricity: Luxembourg | kWh | 2016 | 0.05914
|  | Electricity: Malaysia | kWh | 2016 | 0.10919
|  | Electricity: Malta | kWh | 2016 | 0.13102
|  | Electricity: Mexico | kWh | 2016 | 0.06783
|  | Electricity: Netherlands | kWh | 2016 | 0.06036
|  | Electricity: New Zealand | kWh | 2016 | 0.02021
|  | Electricity: Norway | kWh | 2016 | 0.00208
|  | Electricity: Pakistan | kWh | 2016 | 0.05968
|  | Electricity: People's Rep. of China | kWh | 2016 | 0.11383
|  | Electricity: Philippines | kWh | 2016 | 0.07531
|  | Electricity: Poland | kWh | 2016 | 0.11708
|  | Electricity: Portugal | kWh | 2016 | 0.04277
|  | Electricity: Romania | kWh | 2016 | 0.07692
|  | Electricity: Russian Federation | kWh | 2016 | 0.06805
|  | Electricity: Saudi Arabia | kWh | 2016 | 0.11391
|  | Electricity: Singapore | kWh | 2016 | 0.07641
|  | Electricity: Slovak Republic | kWh | 2016 | 0.02977
|  | Electricity: Slovenia | kWh | 2016 | 0.05218
|  | Electricity: South Africa | kWh | 2016 | 0.12969
|  | Electricity: South Korea | kWh | 2016 | 0.08348
|  | Electricity: Spain | kWh | 2016 | 0.04373
|  | Electricity: Sweden | kWh | 2016 | 0.0025
|  | Electricity: Switzerland | kWh | 2016 | 0.00477
|  | Electricity: Thailand | kWh | 2016 | 0.07941
|  | Electricity: Turkey | kWh | 2016 | 0.07026
|  | Electricity: Ukraine | kWh | 2016 | 0.07154
|  | Electricity: United States | kWh | 2016 | 0.07541
|  | Electricity: Africa (average) | kWh | 2016 | 0.08804
|  | Electricity: EU (average) | kWh | 2016 | 0.05302
|  | Electricity: Latin America (average) | kWh | 2016 | 0.02787
|  | Electricity: Middle East (average) | kWh | 2016 | 0.10128
|  | Electricity: Non-OECD Europe and Eurasia (average) | kWh | 2016 | 0.07137
| Activity | Country | Unit | Year | kg CO2e
| WTT- overseas electricity (T&D) | Electricity: Australia | kWh | 2016 | 0.00884
|  | Electricity: Austria | kWh | 2016 | 0.00177
|  | Electricity: Belgium | kWh | 2016 | 0.00142
|  | Electricity: Brazil | kWh | 2016 | 0.00201
|  | Electricity: Bulgaria | kWh | 2016 | 0.01307
|  | Electricity: Canada | kWh | 2016 | 0.00288
|  | Electricity: Chinese Taipei | kWh | 2016 | 0.00286
|  | Electricity: Croatia | kWh | 2016 | 0.00684
|  | Electricity: Cyprus | kWh | 2016 | 0.00523
|  | Electricity: Czech Republic | kWh | 2016 | 0.00647
|  | Electricity: Denmark | kWh | 2016 | 0.0027
|  | Electricity: Egypt | kWh | 2016 | 0.00897
|  | Electricity: Estonia | kWh | 2016 | 0.0218
|  | Electricity: Finland | kWh | 2016 | 0.00095
|  | Electricity: France | kWh | 2016 | 0.00076
|  | Electricity: Germany | kWh | 2016 | 0.00337
|  | Electricity: Gibraltar | kWh | 2016 | 0.00362
|  | Electricity: Greece | kWh | 2016 | 0.00867
|  | Electricity: Hong Kong, China | kWh | 2016 | 0.0152
|  | Electricity: Hungary | kWh | 2016 | 0.00506
|  | Electricity: Iceland | kWh | 2016 | 0
|  | Electricity: India | kWh | 2016 | 0.03104
|  | Electricity: Indonesia | kWh | 2016 | 0.01261
|  | Electricity: Ireland | kWh | 2016 | 0.0053
|  | Electricity: Israel | kWh | 2016 | 0.00536
|  | Electricity: Italy | kWh | 2016 | 0.00445
|  | Electricity: Japan | kWh | 2016 | 0.004
|  | Electricity: Latvia | kWh | 2016 | 0.00176
|  | Electricity: Lithuania | kWh | 2016 | 0.00398
|  | Electricity: Luxembourg | kWh | 2016 | 0.00115
|  | Electricity: Malaysia | kWh | 2016 | 0.00479
|  | Electricity: Malta | kWh | 2016 | 0.01725
|  | Electricity: Mexico | kWh | 2016 | 0.01194
|  | Electricity: Netherlands | kWh | 2016 | 0.00255
|  | Electricity: New Zealand | kWh | 2016 | 0.00155
|  | Electricity: Norway | kWh | 2016 | 0.0002
|  | Electricity: Pakistan | kWh | 2016 | 0.0126
|  | Electricity: People's Rep. of China | kWh | 2016 | 0.00795
|  | Electricity: Philippines | kWh | 2016 | 0.00947
|  | Electricity: Poland | kWh | 2016 | 0.00967
|  | Electricity: Portugal | kWh | 2016 | 0.00516
|  | Electricity: Romania | kWh | 2016 | 0.01329
|  | Electricity: Russian Federation | kWh | 2016 | 0.00979
|  | Electricity: Saudi Arabia | kWh | 2016 | 0.00919
|  | Electricity: Singapore | kWh | 2016 | 0.00039
|  | Electricity: Slovak Republic | kWh | 2016 | 0.0009
|  | Electricity: Slovenia | kWh | 2016 | 0.00351
|  | Electricity: South Africa | kWh | 2016 | 0.01421
|  | Electricity: South Korea | kWh | 2016 | 0.00314
|  | Electricity: Spain | kWh | 2016 | 0.00472
|  | Electricity: Sweden | kWh | 2016 | 0.0002
|  | Electricity: Switzerland | kWh | 2016 | 0.00038
|  | Electricity: Thailand | kWh | 2016 | 0.005
|  | Electricity: Turkey | kWh | 2016 | 0.0133
|  | Electricity: Ukraine | kWh | 2016 | 0.01077
|  | Electricity: United States | kWh | 2016 | 0.00509
|  | Electricity: Africa (average) | kWh | 2016 | 0.0139
|  | Electricity: EU (average) | kWh | 2016 | 0.00398
|  | Electricity: Latin America (average) | kWh | 2016 | 0.00519
|  | Electricity: Middle East (average) | kWh | 2016 | 0.01453
|  | Electricity: Non-OECD Europe and Eurasia (average) | kWh | 2016 | 0.01064
FAQs
I am not publishing a company report, but I need a factor for 'WTT electricity consumption’ instead of ‘WTT electricity generation’ what should I do?
For company reporting purposes, organisations should use the ‘WTT electricity generation’ figures for the WTT impact of Scope 2 electricity and may use the ‘WTT T&D’ factors for the WTT impact of Scope 3 losses. However, for other reporting contexts (where specific scopes do not need to be reported (that is, Greening Government Commitments)), the ‘electricity consumption’ figure, (as published in 2011 and 2012 conversion factors) can be calculated by adding together the ‘WTT electricity generation’ and ‘WTT T&D’ values within each year.
What factor do I need for my CRC Energy Efficiency Scheme (CRC) reporting?
CRC reporting is now aligned with UK Government GHG Conversion Factors for Company Reporting. You should use the 'UK electricity generation CO2 only' factor, which needs to be added to the 'CO2 only T&D- UK electricity' factor to get the overall factor that should be used for CRC reporting.
For information about how the conversion factors have been derived, please refer to the 'Methodology paper' that accompanies the conversion factors.
Note on F17: kg CO₂e per unit
Note on B18: Emissions associated with the upstream extraction, refining and transportation of fuels for electricity generation prior to the point of combustion.
Note on F22: kg CO₂e per unit
Note on B23: Emissions associated with transmission and distribution losses of getting electricity to the end user, but associated with the upstream extraction, refining and transportation of fuels for electricity generation prior to the point of combustion.
Note on F26: kg CO₂e per unit
Note on B27: Emissions associated with the upstream extraction, refining and transportation of fuels for electricity generation prior to the point of combustion.
Note on F91: kg CO₂e per unit
Note on B92: Emissions associated with the transmission and distribution losses of getting electricity to the end user, but associated with the upstream extraction, refining and transportation of fuels for electricity generation prior to the point of combustion.

## WTT- heat and steam
UK Government GHG Conversion Factors for Company Reporting
WTT- heat and steam
Index
| Emissions source: | WTT- heat and steam | Expiry: | 31/06/2017 | Factor set: | Full set
| Scope: | Scope 3 | Version: | 1 | Year: | 2016
Well-to-tank (WTT) heat and steam conversion factors should be used to report emissions from the extraction, refinement and transportation of primary fuels that generate the heat and steam organisations purchase.
Guidance
● It should be recognised that these conversion factors are based on an industry average fuel mix for combined heat and power (CHP) based heat and steam (in the absence of statistics from non-CHP operators). Therefore, if better supplier-specific data become available, which are based on a true fuel mix for an organisation’s specific infrastructure, then these should be used as a better alternative.
● The year displayed alongside the factors is the reporting year for which users should apply these factors. This is based on a calendar reporting year.
Example of calculating emissions from WTT heat and steam factors
Company I reports the emissions from the purchase of heat and steam for its 'site 1’. It keeps records of the kWh use per year. At 'site 2’, company H is on a district heating network - it keeps similar records.
The activity data are multiplied by the appropriate year's conversion factors in each case to produce company I's and company H's 'WTT heat and steam' and 'WTT district heat and steam' emissions (these are found in the same listing). These are Scope 3 indirect emissions.
The activity data are multiplied by the appropriate conversion factors to produce company I's company H's 'WTT heat and steam' and 'WTT district heating emissions'. These are reported as separate line items.
| Activity | Type | Unit | Year | kg CO2e
| WTT- heat and steam | Onsite heat and steam | kWh | 2016 | 0.024979
|  | District heat and steam | kWh | 2016 | 0.024979
| Activity | Type | Unit | Year | kg CO2e
| WTT- district heat & steam distribution | 5% loss | kWh | 2016 | 0.0013147
For information about how the conversion factors have been derived, please refer to the 'Methodology paper' that accompanies the conversion factors.
Note on F18: kg CO₂e per unit
Note on F24: kg CO₂e per unit

## Water supply
UK Government GHG Conversion Factors for Company Reporting
Water supply
Index
| Emissions source: | Water supply | Expiry: | 31/06/2017 | Factor set: | Full set
| Scope: | Scope 3 | Version: | 1 | Year: | 2016
Water supply conversion factors should be used to account for water delivered through the mains supply network.
Guidance
● To provide a full picture of your Scope 3 water emissions, you should also refer to the ‘Water treatment’ tab as both portions, supply and treatment, should be reported on for water.
Example of calculating emissions from water supply
Company J reports its emissions from mains water, a Scope 3 emissions source. It gathers data from its utility bills and water meters.
Company J multiplies the water used (cubic metres (m3)) by the appropriate year's conversion factor called ‘water supply’ to produce its emissions.
| Activity | Type | Unit | kg CO2e
| Water supply | Water supply | cubic metres | 0.344
|  |  | million litres | 344
For information about how the conversion factors have been derived, please refer to the Methodology paper' that accompanies the conversion factors.
Note on E17: kg CO₂e per unit

## Water treatment
UK Government GHG Conversion Factors for Company Reporting
Water treatment
Index
| Emissions source: | Water treatment | Expiry: | 31/06/2017 | Factor set: | Full set
| Scope: | Scope 3 | Version: | 1 | Year: | 2016
Water treatment conversion factors should be used for water returned into the sewage system through mains drains.
Guidance
● To provide a full picture of your Scope 3 water emissions, you should also refer to the ‘Water supply’ listing as both portions, supply and treatment, should be reported on for water.
Example of calculating emissions from water treatment
Company J report its emissions from mains water treatment, a Scope 3 emissions source. It gathers data from its utility bills.
Company J multiplies the volume of water disposed of via the drains (in cubic metres (m3)) by the appropriate year's conversion factor called ‘water treatment’ to produce its emissions.
| Activity | Type | Unit | kg CO2e
| Water treatment | Water treatment | cubic metres | 0.708
|  |  | million litres | 708
For information about how the conversion factors have been derived, please refer to the 'Methodology paper' that accompanies the conversion factors.
Note on E16: kg CO₂e per unit

## Material use
UK Government GHG Conversion Factors for Company Reporting
Material use
Index
| Emissions source: | Material use | Expiry: | 31/06/2017 | Factor set: | Full set
| Scope: | Scope 3 | Version: | 1 | Year: | 2016
Material use conversion factors should be used to report on consumption of procured materials based on their origin (that is, comprised of primary material or recycled materials). For primary materials, these factors cover the extraction, primary processing, manufacturing and transportating materials to the point of sale, not the materials in use. For secondary materials, the factors cover sorting, processing, manufacturing and transportating to the point of sale, not the materials in use. These factors are useful for reporting efficiencies gained through reduced procurement of material or the benefit of procuring items that are the product of a previous recycling process.
Guidance
● To calculate the emissions from procured materials made from a variety of materials, the emissions may be added up and should be apportioned by the required weights of each material.
● These factors cannot be used to determine the relative merit of different recycling or waste management options.
● All of the factors in the tables are positive numbers, because these figures do not consider avoided burdens. They account for ‘cradle-to-gate’ emissions. Therefore, the recycled material values (which, in some cases, could be negative values) do not include avoided emissions from not using primary materials.
Example of calculating material use emissions
Company K reports its emissions from purchasing steel cans made from primary metals (to be filled with a product and sold). At a separate site, company K wishes to report the emissions from purchasing metals that are the product of a previous closed-loop recycling process (also to be filled with a product and sold). For the procurement of cans that have been newly manufactured. it selects the ‘metal steel cans’ material type and selects the 'primary material production' conversion factor. For the procurement of cans that are made from second-generation metals that have already been recycled, it selects the ‘metal steel cans’ row and the 'closed-loop' conversion factor. The carbon benefits of procuring the second generation metals quickly becomes clear.
The activity data for each site (tonnes of metal procured) are multiplied by the relevant conversion factor to produce company K's Scope 3 procured material emissions.
|  |  |  | Primary material production | Re-used | Open-loop source | Closed-loop source
| Activity | Material | Unit | kg CO2e | kg CO2e | kg CO2e | kg CO2e
| Construction | Aggregates | tonnes | 11 | 2 | 4 | 3
|  | Average construction | tonnes | 74 |  | 2
|  | Asbestos | tonnes | 27
|  | Asphalt | tonnes | 39.2 | 1.7 |  | 28
|  | Bricks | tonnes | 244.8 |  | 3
|  | Concrete | tonnes | 134.8 |  | 3 | 3
|  | Insulation | tonnes | 1864.8 |  |  | 1854
|  | Metals | tonnes | 4768.9 |  |  | 865
|  | Soils | tonnes |  |  |  | 1.5
|  | Mineral oil | tonnes | 1401 |  |  | 655
|  | Plasterboard | tonnes | 120.1 |  |  | 32
|  | Tyres | tonnes | 3410 | 489 | 2 | 0
|  | Wood | tonnes | 435 | 46 | 260 | 95
|  |  |  | Primary material production | Re-used | Open-loop source | Closed loop source
| Activity | Material | Unit | kg CO2e | kg CO2e | kg CO2e | kg CO2e
| Other | Books | tonnes | 939 |  |  | 777
|  | Glass | tonnes | 894.6 |  | 0 | 508
|  | Clothing | tonnes | 22310 | 131 |  | 131
|  | Food and drink | tonnes | 4060
Primary material production
| Activity | Material | Unit | kg CO2e
| Organic | Compost derived from garden waste | tonnes | 15
|  | Compost derived from food and garden waste | tonnes | 15
|  |  |  | Primary material production | Re-used | Open-loop source
| Activity | Material | Unit | kg CO2e | kg CO2e | kg CO2e
| Electrical items | WEEE - fridges and freezers | tonnes | 3814.4 |  | 0
|  | WEEE - large | tonnes | 537.2 |  | 0
|  | WEEE - mixed | tonnes | 1148.9 |  | 0
|  | WEEE - small | tonnes | 1760.5 |  | 0
|  | Batteries | tonnes | 12108
|  |  |  | Primary material production | Closed-loop source
| Activity | Material | Unit | kg CO2e | kg CO2e
| Metal | Metal: aluminium cans and foil (excl. forming) | tonnes | 12912 | 3014
|  | Metal: mixed cans | tonnes | 6519 | 1808
|  | Metal: scrap metal | tonnes | 3771 | 1493
|  | Metal: steel cans | tonnes | 2936 | 1130
|  |  |  | Primary material production | Open-loop source | Closed loop source
| Activity | Material | Unit | kg CO2e | kg CO2e | kg CO2e
| Plastic | Plastics: average plastics | tonnes | 3342 | 679 | 2433
|  | Plastics: average plastic film | tonnes | 2590 | 599 | 1764
|  | Plastics: average plastic rigid | tonnes | 3199 | 599 | 2487
|  | Plastics: HDPE (incl. forming) | tonnes | 3194 | 599 | 2158
|  | Plastics: LDPE and LLDPE (incl. forming) | tonnes | 2617 | 599 | 1764
|  | Plastics: PET (incl. forming) | tonnes | 4070 | 599 | 3189
|  | Plastics: PP (incl. forming) | tonnes | 3089 | 599 | 2475
|  | Plastics: PS (incl. forming) | tonnes | 3795 | 2053 | 3587
|  | Plastics: PVC (incl. forming) | tonnes | 3430 | 599 | 2456
|  |  |  | Primary material production | Open-loop source | Closed-loop source
| Activity | Material | Unit | kg CO2e | kg CO2e | kg CO2e
| Paper | Paper and board: board | tonnes | 904 |  | 683
|  | Paper and board: mixed | tonnes | 913 |  | 683
|  | Paper and board: paper | tonnes | 939 |  | 683
FAQs
Can I use these factor for my waste?
No, these factors are not appropriate. For specific end-of-life figures, please see the ‘Waste disposal’ tab.
For information about how the conversion factors have been derived, please refer to the 'Methodology paper' that accompanies the conversion factors.
Note on E19: The materials are made from virgin stock.
Note on F19: The materials are re-used instead of disposed of by recycling or landfill.
Note on G19: The materials are made from recycled content where the previous product was different to the current product.
Note on H19: The materials are made from recycled content where the previous product was the same as the new product.
Note on E20: kg CO₂e per unit
Note on F20: kg CO₂e per unit
Note on G20: kg CO₂e per unit
Note on H20: kg CO₂e per unit
Note on C21: Also known as rubble.
Note on F22: Data currently unavailable
Note on H22: Data currently unavailable
Note on E36: The materials are made from virgin stock.
Note on F36: The materials are re-used instead of disposed of by recycling or landfill.
Note on G36: The materials are made from recycled content where the previous product was different to the current product.
Note on H36: The materials are made from recycled content where the previous product was the same as the new product.
Note on E37: kg CO₂e per unit
Note on F37: kg CO₂e per unit
Note on G37: kg CO₂e per unit
Note on H37: kg CO₂e per unit
Note on G38: Data currently unavailable
Note on F39: Data currently unavailable
Note on E44: The materials are made from virgin stock.
Note on E45: kg CO₂e per unit
Note on E50: The materials are made from virgin stock.
Note on F50: The materials are re-used instead of disposed of by recycling or landfill.
Note on G50: The materials are made from recycled content where the previous product was different to the current product.
Note on E51: kg CO₂e per unit
Note on F51: kg CO₂e per unit
Note on G51: kg CO₂e per unit
Note on F52: Data currently unavailable
Note on C53: Stationary machines for routine housekeeping tasks (such as cookers and fridges).
Note on F53: Data currently unavailable
Note on F54: Data currently unavailable
Note on C55: Small power equipment.
Note on F55: Data currently unavailable
Note on C56: Excludes car batteries.
Note on G56: Data currently unavailable
Note on E59: The materials are made from virgin stock.
Note on F59: The materials are made from recycled content where the previous product was the same as the new product.
Note on E60: kg CO₂e per unit
Note on F60: kg CO₂e per unit
Note on E67: The materials are made from virgin stock.
Note on F67: The materials are made from recycled content where the previous product was different to the current product.
Note on G67: The materials are made from recycled content where the previous product was the same as the new product.
Note on E68: kg CO₂e per unit
Note on F68: kg CO₂e per unit
Note on G68: kg CO₂e per unit
Note on C72: An opaque plastic commonly used for milk bottles.
Note on C73: Packaging material (such as foils and plastic bags).
Note on C74: For example, clear drink bottles and sandwich wrappers.
Note on C75: Mainly used in injection moulding (for example, for cutlery, containers and automotive parts).
Note on C76: Commonly used for foam-based insulation and cheap disposable items (such as protective packaging and disposable cutlery).
Note on C77: Widespread use in building, transport, packaging, electrical/electronic and healthcare applications.
Note on E80: Average production, includes recycled content.
Note on F80: The materials are made from recycled content where the previous product was different to the current product.
Note on G80: The materials are made from recycled content where the previous product was the same as the new product.
Note on E81: kg CO₂e per unit
Note on F81: kg CO₂e per unit
Note on G81: kg CO₂e per unit
Note on C82: Average: 78% corrugate and 22% cartonboard.
Note on F82: Data currently unavailable
Note on C83: Assumes 25% paper, 75% board.
Note on F83: Data currently unavailable
Note on F84: Data currently unavailable

## Waste disposal
UK Government GHG Conversion Factors for Company Reporting
Waste disposal
Index
| Emissions source: | Waste disposal | Expiry: | 31/06/2017 | Factor set: | Full set
| Scope: | Scope 3 | Version: | 1 | Year: | 2016
Waste disposal figures should be used for end-of-life disposal of different materials using a variety of different disposal methods.
Guidance
● To calculate the emissions from multiple waste streams, the emissions sub totals may be added up.
● These factors cannot be used to determine the relative lifecycle merit of different waste management options. This is because the benefits of energy recovery and recycling are attributed to the user of the recycled materials, not the producer of the waste, in line with GHG Protocol Guidelines.
● For landfill, the factors in the tables include collection, transportion and landfill emissions (‘gate to grave’). For combustion and recycling, the factors consider transport to an energy recovery or materials reclamation facility only. This is in line with GHG Protocol Guidelines, with subsequent emissions attributed to electricity generation or recycled material production respectively.
Example of calculating emissions from waste disposal
Company K sends 0.5 tonnes of food waste to landfill each year, but has a white paper recycling scheme in place.
To calculate the emissions from the food waste, it selects the ‘organic: food and drink waste’category and the appropriate ‘landfill’ factor. It multiplies this factor by the 0.5 tonnes of food waste and to get a waste disposal sub-total. For the white paper, it selects the ‘paper and board: paper’ category and the closed-loop factor (since the paper is sent for recycling into other paper products). This is multiplied by the mass of the white paper recycled to give a further waste disposal sub-total.
Company K’s total waste emissions are calculated by adding the two waste disposal subtotals together.
|  |  |  | Re-use | Open loop | Closed loop | Combustion | Composting | Landfill
| Activity | Waste type | Unit | kg CO2e | kg CO2e | kg CO2e | kg CO2e | kg CO2e | kg CO2e
| Construction | Aggregates | tonnes | 1 | 1 | 1 |  |  | 2
|  | Average construction | tonnes | 1 | 1.37 | 1
|  | Asbestos | tonnes | [5 empty] | 2
|  | Asphalt | tonnes | 1 | 1.37 | 1 |  |  | 2
|  | Bricks | tonnes |  | 1 |  |  |  | 2
|  | Concrete | tonnes |  | 1 | 1 |  |  | 2
|  | Insulation | tonnes |  |  | 1 |  |  | 2
|  | Metals | tonnes |  |  | 1 |  |  | 2
|  | Soils | tonnes |  |  | 1.4885 |  |  | 2
|  | Mineral oil | tonnes |  |  | 21 | 21
|  | Plasterboard | tonnes |  |  | 21 |  |  | 71.95
|  | Tyres | tonnes | 21 | 21 | 21
|  | Wood | tonnes | 67 | 21 | 21 | 21 | 21 | 627
|  |  |  | Re-use | Open loop | Closed loop | Combustion | Composting | Landfill
| Activity | Waste type | Unit | kg CO2e | kg CO2e | kg CO2e | kg CO2e | kg CO2e | kg CO2e
| Other | Books | tonnes |  |  | 21 | 21 | 21 | 314
|  | Glass | tonnes |  | 21 | 21 | 21 |  | 25.7762
|  | Clothing | tonnes | 21 |  | 21 | 21 |  | 373
|  |  |  | Open loop | Closed loop | Combustion | Anaerobic digestion | Composting | Landfill
| Activity | Waste type | Unit | kg CO2e | kg CO2e | kg CO2e | kg CO2e | kg CO2e | kg CO2e
| Refuse | Municipal waste | tonnes | 21 | 21 | 21 | 21 |  | 421
|  | Organic: food and drink waste | tonnes |  |  | 21 | 21 | 6 | 680
|  | Organic: garden waste | tonnes |  |  | 21 | 21 | 6 | 175
|  | Organic: mixed food and garden waste | tonnes |  |  | 21 | 21 | 6 | 332
|  | Commercial and industrial waste | tonnes |  | 21 | 21 | 21 |  | 199
|  |  |  | Re-use | Open loop | Combustion | Landfill
| Activity | Waste type | Unit | kg CO2e | kg CO2e | kg CO2e | kg CO2e
| Electrical items | WEEE - fridges and freezers | tonnes |  | 21 |  | 16.6
|  | WEEE - large | tonnes |  | 21 | 21 | 16.6
|  | WEEE - mixed | tonnes |  | 21 | 21 | 16.6
|  | WEEE - small | tonnes |  | 21 | 21 | 16.6
|  | Batteries | tonnes |  | 65 |  | 75.5
|  |  |  | Closed loop | Combustion | Landfill
| Activity | Waste type | Unit | kg CO2e | kg CO2e | kg CO2e
| Metal | Metal: aluminium cans and foil (excl. forming) | tonnes | 21 | 21 | 21.305
|  | Metal: mixed cans | tonnes | 21 | 21 | 21.305
|  | Metal: scrap metal | tonnes | 21 | 29.412 | 20.2398
|  | Metal: steel cans | tonnes | 21 | 30.96 | 21.305
|  |  |  | Open loop | Closed loop | Combustion | Landfill
| Activity | Waste type | Unit | kg CO2e | kg CO2e | kg CO2e | kg CO2e
| Plastic | Plastics: average plastics | tonnes | 21 | 21 | 21 | 34.08
|  | Plastics: average plastic film | tonnes | 21 | 21 | 21 | 34.08
|  | Plastics: average plastic rigid | tonnes | 21 | 21 | 21 | 34.08
|  | Plastics: HDPE (incl. forming) | tonnes | 21 | 21 | 21 | 34.08
|  | Plastics: LDPE and LLDPE (incl. forming) | tonnes | 21 | 21 | 21 | 34.08
|  | Plastics: PET (incl. forming) | tonnes | 21 | 21 | 21 | 34.08
|  | Plastics: PP (incl. forming) | tonnes | 21 | 21 | 21 | 34.08
|  | Plastics: PS (incl. forming) | tonnes | 21 | 21 | 21 | 34.08
|  | Plastics: PVC (incl. forming) | tonnes | 21 | 21 | 21 | 34.08
|  |  |  | Open loop | Closed loop | Combustion | Composting | Landfill
| Activity | Waste type | Unit | kg CO2e | kg CO2e | kg CO2e | kg CO2e | kg CO2e
| Paper | Paper and board: board | tonnes |  | 21 | 21 | 21 | 314
|  | Paper and board: mixed | tonnes |  | 21 | 21 | 21 | 314
|  | Paper and board: paper | tonnes |  | 21 | 21 | 21 | 314
FAQs
Can I use these materials factors for goods my organisation procures?
No, these factors are not appropriate. For specific procurement factors, please see the ‘Material' use tab.
How do I calculate the weight of my waste?
There are a variety of different methods to work out the amount of waste your organisation generates. Waste transfer/consignment notes from your commercial waste collector are a good place to start as it may have specific information on the waste that has been collected from you. Alternatively, the commercial waste collector may be able to advise on an average weight you can apply given the waste infrastructure you have on site or you can conduct a waste audit - this is where a member of staff samples the composition of your waste and weighs the waste and/or recycling generated on a regular basis.
For information about how the conversion factors have been derived, please refer to the 'Methodology paper' that accompanies the conversion factors.
Note on E19: Materials that are re-used instead of disposed of by recycling or landfill.
Note on F19: Open-loop recycling is the process of recycling material into other products.
Note on G19: Closed-loop recycling is the process of recycling material back into the same product.
Note on H19: Energy is recovered from the waste through incineration and subsequent generation of electricity.
Note on I19: CO₂e emitted as a result of composting a waste stream.
Note on E20: kg CO₂e per unit
Note on F20: kg CO₂e per unit
Note on G20: kg CO₂e per unit
Note on H20: kg CO₂e per unit
Note on I20: kg CO₂e per unit
Note on J20: kg CO₂e per unit
Note on E36: Materials that are re-used instead of disposed of by recycling or landfill.
Note on F36: Open-loop recycling is the process of recycling material into other products.
Note on G36: Closed-loop recycling is the process of recycling material back into the same product.
Note on H36: Energy is recovered from the waste through incineration and subsequent generation of electricity.
Note on I36: CO₂e emitted as a result of composting a waste stream.
Note on E37: kg CO₂e per unit
Note on F37: kg CO₂e per unit
Note on G37: kg CO₂e per unit
Note on H37: kg CO₂e per unit
Note on I37: kg CO₂e per unit
Note on J37: kg CO₂e per unit
Note on F38: Data currently unavailable
Note on E39: Data currently unavailable
Note on E43: Open-loop recycling is the process of recycling material into other products.
Note on F43: Closed-loop recycling is the process of recycling material back into the same product.
Note on G43: Energy is recovered from the waste through incineration and subsequent generation of electricity.
Note on H43: Energy is recovered from the waste through anaerobic digestion.
Note on I43: CO₂e emitted as a result of composting a waste stream.
Note on E44: kg CO₂e per unit
Note on F44: kg CO₂e per unit
Note on G44: kg CO₂e per unit
Note on H44: kg CO₂e per unit
Note on I44: kg CO₂e per unit
Note on J44: kg CO₂e per unit
Note on C45: Domestic waste.
Note on C49: Waste generated by businesses or industrial operations.
Note on E52: Materials that are re-used instead of disposed of by recycling or landfill.
Note on F52: Open-loop recycling is the process of recycling material into other products.
Note on G52: Energy is recovered from the waste through incineration and subsequent generation of electricity.
Note on E53: kg CO₂e per unit
Note on F53: kg CO₂e per unit
Note on G53: kg CO₂e per unit
Note on H53: kg CO₂e per unit
Note on E54: Data currently unavailable
Note on C55: Stationary machines for routine housekeeping tasks (such as cookers and fridges).
Note on E55: Data currently unavailable
Note on E56: Data currently unavailable
Note on C57: Small power equipment.
Note on E57: Data currently unavailable
Note on C58: Excludes car batteries.
Note on G58: Data currently unavailable
Note on E61: Closed-loop recycling is the process of recycling material back into the same product.
Note on F61: Energy is recovered from the waste through incineration and subsequent generation of electricity.
Note on E62: kg CO₂e per unit
Note on F62: kg CO₂e per unit
Note on G62: kg CO₂e per unit
Note on E69: Open-loop recycling is the process of recycling material into other products.
Note on F69: Closed-loop recycling is the process of recycling material back into the same product.
Note on G69: Energy is recovered from the waste through incineration and subsequent generation of electricity.
Note on E70: kg CO₂e per unit
Note on F70: kg CO₂e per unit
Note on G70: kg CO₂e per unit
Note on H70: kg CO₂e per unit
Note on C74: An opaque plastic commonly used for milk bottles.
Note on C75: Packaging material (such as foils and plastic bags).
Note on C76: For example, clear drink bottles and sandwich wrappers.
Note on C77: Mainly used in injection moulding (that is, for cutlery, containers and automotive parts).
Note on C78: Commonly used for foam-based insulation and cheap disposable items (such as protective packaging and disposable cutlery).
Note on C79: Widespread use in building, transport, packaging, electrical/electronic and healthcare applications.
Note on E82: Open-loop recycling is the process of recycling material into other products.
Note on F82: Closed-loop recycling is the process of recycling material back into the same product.
Note on G82: Energy is recovered from the waste through incineration and subsequent generation of electricity.
Note on H82: CO₂e emitted as a result of composting a waste stream.
Note on E83: kg CO₂e per unit
Note on F83: kg CO₂e per unit
Note on G83: kg CO₂e per unit
Note on H83: kg CO₂e per unit
Note on I83: kg CO₂e per unit
Note on C84: Average: 78% corrugate and 22% carton board
Note on E84: Data currently unavailable
Note on C85: Assumes 25% paper, 75% board
Note on E85: Data currently unavailable
Note on E86: Data currently unavailable

## Business travel- air
UK Government GHG Conversion Factors for Company Reporting
Business travel- air
Index
| Emissions source: | Business travel- air | Expiry: | 31/06/2017 | Factor set: | Full set
| Scope: | Scope 3 | Version: | 1 | Year: | 2016
Air conversion factors should be used to report Scope 3 emissions for individuals flying for work purposes.
Guidance
● Radiative forcing (RF) is a measure of the additional environmental impact of aviation. These include emissions of nitrous oxides and water vapour when emitted at high altitude.
● Organisations should include the influence of radiative forcing RF in air travel emissions to capture the maximum climate impact of their travel habits. However, it should be noted that there is very significant scientific uncertainty around the magnitude of the additional environmental impacts of aviation. Further information on this uncertainty is provided in the accompanying 'Methodology paper'.
● Organisations should produce comparable reporting. Therefore, they should avoid reporting with uplifted air travel conversion factors in one year and without in another year as this may skew the interpretation of their reporting.
Example of calculating emissions from air travel
Company L report its emissions from flights over the course of a year. To do so it requests a report from its dedicated travel agent, which reports the distances travelled for domestic, short-haul and long-haul flights, in each class of travel (ranging from economy to first class).
A subsidiary of company L does not use the same travel agent. Instead, it uses its expenses system to note the flight type, distance and class of travel each time an employee flies.
The company then multiplies the distance (km) travelled in each class for each category of journey by the appropriate conversion factor. Company L uses the factor set inclusive of the influence of RF. Where the ‘haul’ of the journey is known, but the class is unknown, the company uses the ‘average passenger’ factor.
[5 empty] | With RF |  |  |  | Without RF
| Activity | Haul | Class | Unit | kg CO2e | kg CO2 | kg CH4 | kg N2O | kg CO2e | kg CO2 | kg CH4 | kg N2O
| Flights | Domestic, to/from UK | Average passenger | passenger.km | 0.27867 | 0.27722 | 7e-05 | 0.00138 | 0.14735 | 0.1459 | 7e-05 | 0.00138
|  | Short-haul, to/from UK | Average passenger | passenger.km | 0.16844 | 0.1676 | 1e-05 | 0.00083 | 0.08905 | 0.08821 | 1e-05 | 0.00083
|  |  | Economy class | passenger.km | 0.16508 | 0.16425 | 1e-05 | 0.00082 | 0.08728 | 0.08645 | 1e-05 | 0.00082
|  |  | Business class | passenger.km | 0.24761 | 0.24637 | 1e-05 | 0.00123 | 0.13091 | 0.12967 | 1e-05 | 0.00123
|  | Long-haul, to/from UK | Average passenger | passenger.km | 0.19162 | 0.19066 | 1e-05 | 0.00095 | 0.10131 | 0.10035 | 1e-05 | 0.00095
|  |  | Economy class | passenger.km | 0.14678 | 0.14604 | 1e-05 | 0.00073 | 0.07761 | 0.07687 | 1e-05 | 0.00073
|  |  | Premium economy class | passenger.km | 0.23484 | 0.23367 | 1e-05 | 0.00116 | 0.12415 | 0.12298 | 1e-05 | 0.00116
|  |  | Business class | passenger.km | 0.42565 | 0.42353 | 1e-05 | 0.00211 | 0.22503 | 0.22291 | 1e-05 | 0.00211
|  |  | First class | passenger.km | 0.58711 | 0.58418 | 2e-05 | 0.00291 | 0.31039 | 0.30746 | 2e-05 | 0.00291
|  | International, to/from non-UK | Average passenger | passenger.km | 0.17901 | 0.17811 | 1e-05 | 0.00089 | 0.09464 | 0.09374 | 1e-05 | 0.00089
|  |  | Economy class | passenger.km | 0.13712 | 0.13644 | 4.8094e-06 | 0.00068 | 0.072495 | 0.07181 | 4.8094e-06 | 0.00068
|  |  | Premium economy class | passenger.km | 0.21939 | 0.21829 | 1e-05 | 0.00109 | 0.11599 | 0.11489 | 1e-05 | 0.00109
|  |  | Business class | passenger.km | 0.39764 | 0.39566 | 1e-05 | 0.00197 | 0.21022 | 0.20824 | 1e-05 | 0.00197
|  |  | First class | passenger.km | 0.54846 | 0.54572 | 2e-05 | 0.00272 | 0.28996 | 0.28722 | 2e-05 | 0.00272
FAQs
How do you define domestic, short-haul, long-haul and international flights?
Broadly speaking the definition of domestic flights, are those within the UK, short-haul are those within Europe, long-haul are outside of Europe and international flights are those between non-UK destinations.
Why is the impact of flying in business class higher than economy?
Air travel factors are calculated on the basis of the area of the plane each passenger takes up. If a plane is comprised totally of business-class seats, as opposed to more closely packed economy class seats, fewer passengers can fly. Therefore, each passenger takes a larger share of the emissions.
Our organisation only has data on spend. How can I use this to calculate our air travel?
There are no confirmed industry benchmarks that provide accurate CO2e/£ spend data for air travel. We recommend that organisations improve their data collection processes so that they can report on distance (for which CO2e/km figures are available). Alternatively, organisations may, over a number of years, collect their own data and generate their own benchmarks.
My organisation has previously reported using factors without RF, what should I do?
Users should generally use the ‘with RF’ factors, which incorporate a 90% increase in emissions to include the effect of radiative forcing. If the user’s historical data do not include RF, then they should rebaseline their historical dataset to include the effect going forward. However, users should be aware of the very significant scientific uncertainty surrounding the quantification of these impacts. If organisations do not wish to include RF, then they should continue to select the ‘Without RF’ factors.
My organisation has previously reported using factors without the distance uplift, what should I do?
All the factors include the distance uplift of 8% to compensate for planes not flying using the most direct route (such as flying around international airspace and stacking). Historical factors have also included a distance uplift, though it was 9% for 2012 and before. If users did not previously include the distance uplift, then they should rebaseline their historical dataset. However, if users wish to continue to not include the distance uplift, then it should be manually removed from the current factors.
Tell me more about the international factors that were introduced in 2015
In the 2015 update, a brand new set of aviation factors were introduced where aviation factors are now being presented for international flights between non-UK destinations. This is a relatively high-level analysis and allows users to choose a different factor for air travel if flying between countries outside of the UK. All factors presented are for direct (non-stop) flights only. This analysis was only possible for passenger air travel. However, in the interests of consistency with the air freight travel, international freight factors have been included. These factors have been set equal to the current UK, long-haul freight factors. See the 'Freighting goods' and 'WTT- delivery vehs & freight' tabs for these factors.
Please note - the international factors included are an average of short and long-haul flights, which explains the difference between the UK factors and the international ones.
For information about how the conversion factors have been derived, please refer to the 'Methodology paper' that accompanies the conversion factors.
Note on F20: Including the influence of non-CO₂ climate change effects of aviation (water vapour, contrails, NOx etc)
Note on J20: Excluding the influence of non-CO₂ climate change effects of aviation (water vapour, contrails, NOx etc)
Note on F21: kg CO₂e per unit
Note on G21: kg CO₂e of CO₂ per unit
Note on H21: kg CO₂e of CH₄ per unit
Note on I21: kg CO₂e of N₂O per unit
Note on J21: kg CO₂e per unit
Note on K21: kg CO₂e of CO₂ per unit
Note on L21: kg CO₂e of CH₄ per unit
Note on M21: kg CO₂e of N₂O per unit
Note on C22: Domestic flights are those between UK airports.
Note on E22: The distance travelled by individual passengers a transport mode.
Note on C23: International flights to/from the UK, typically to Europe (up to 3700km distance).
Note on E23: The distance travelled by individual passengers a transport mode.
Note on E24: The distance travelled by individual passengers a transport mode.
Note on E25: The distance travelled by individual passengers a transport mode.
Note on C26: Long-haul international flights to/from the UK, typically to non-European destinations (over 3700km distance).
Note on E26: The distance travelled by individual passengers a transport mode.
Note on E27: The distance travelled by individual passengers a transport mode.
Note on E28: The distance travelled by individual passengers a transport mode.
Note on E29: The distance travelled by individual passengers a transport mode.
Note on E30: The distance travelled by individual passengers a transport mode.
Note on C31: International flights to/from non-UK countries.
Note on E31: The distance travelled by individual passengers a transport mode.
Note on E32: The distance travelled by individual passengers a transport mode.
Note on E33: The distance travelled by individual passengers a transport mode.
Note on E34: The distance travelled by individual passengers a transport mode.
Note on E35: The distance travelled by individual passengers a transport mode.

## WTT- business travel- air
UK Government GHG Conversion Factors for Company Reporting
WTT- business travel- air
Index
| Emissions source: | WTT- business travel (air) | Expiry: | 31/06/2017 | Factor set: | Full set
| Scope: | Scope 3 | Version: | 1 | Year: | 2016
Well-to-tank (WTT) business travel – air conversion factors should be used to account for the upstream Scope 3 emissions associated with extraction, refining and transportation of the aviation fuel to the plane before take-off.
Guidance
● These factors are to be used to report WTT emissions of business travel by air, not the impact of the WTT for fuel used in aeroplanes freighting goods (this can be found in ‘Well to tank- delivery vehs & freight’).
● Factors are provided with/without radiative forcing (RF) for consistency with the 'Business travel - air' factors. However, for WTT- business travel – air then RF has no effect and so the factors are the same.
Example of calculating emissions from WTT business travel – air
Company L reports its emissions from flights over the course of a year. It decides to also report the Scope 3 WTT impact of the flight fuel. To do so, it requests a report from its dedicated travel agent that reports the distances travelled for domestic, short-haul and long-haul flights, in each class of travel (ranging from economy to first-class).
The company then multiplied the km travelled in each class, for each category of journey by the appropriate conversion factor (as found in the ‘WTT business travel- air’ listing). Where the haul of the journey is known, but the class is unknown, the company may use an ‘average passenger’ factor.
[5 empty] | With RF | Without RF
| Activity | Haul | Class | Unit | kg CO2e | kg CO2e
| WTT- flights | Domestic, to/from UK | Average passenger | passenger.km | 0.02963 | 0.02963
|  | Short-haul, to/from UK | Average passenger | passenger.km | 0.01791 | 0.01791
|  |  | Economy class | passenger.km | 0.01755 | 0.01755
|  |  | Business class | passenger.km | 0.02633 | 0.02633
|  | Long-haul, to/from UK | Average passenger | passenger.km | 0.02038 | 0.02038
|  |  | Economy class | passenger.km | 0.01561 | 0.01561
|  |  | Premium economy class | passenger.km | 0.02497 | 0.02497
|  |  | Business class | passenger.km | 0.04527 | 0.04527
|  |  | First class | passenger.km | 0.06244 | 0.06244
|  | International, to/from non-UK | Average passenger | passenger.km | 0.01904 | 0.01904
|  |  | Economy class | passenger.km | 0.01458 | 0.01458
|  |  | Premium economy class | passenger.km | 0.02333 | 0.02333
|  |  | Business class | passenger.km | 0.04229 | 0.04229
|  |  | First class | passenger.km | 0.05833 | 0.05833
FAQs
Tell me more about the international factors that were introduced in 2015
In the 2015 update, a brand new set of aviation factors were introduced where aviation factors are now being presented for international flights between non-UK destinations. This is a relatively high-level analysis and allows users to choose a different factor for air travel if flying between countries outside of the UK. All factors presented are for direct (non-stop) flights only. This analysis was only possible for passenger air travel. However, in the interests of consistency with the air freight travel, international freight factors have been included. These factors have been set equal to the current UK, long-haul freight factors. See the 'Freighting goods' and 'WTT- delivery vehs & freight' tabs for these factors.
Please note - the international factors included are an average of short and long-haul flights, which explains the difference between the UK factors and the international ones.
For information about how the conversion factors have been derived, please refer to the 'Methodology paper' that accompanies the conversion factors.
Note on F18: Including the influence of non carbon dioxide (CO₂) climate change effects of aviation (such as water vapour, contrails and oxides of nitrogen NOx).
Note on G18: Excluding the influence of non carbon dioxide (CO₂) climate change effects of aviation (such as water vapour, contrails and oxides of nitrogen NOx).
Note on F19: kg CO₂e per unit
Note on G19: kg CO₂e per unit
Note on C20: Domestic flights are between UK airports.
Note on E20: The distance travelled by individual passengers a transport mode
Note on C21: International flights to/from the UK, typically to Europe (up to 3700km distance).
Note on E21: The distance travelled by individual passengers a transport mode
Note on E22: The distance travelled by individual passengers a transport mode
Note on E23: The distance travelled by individual passengers a transport mode
Note on C24: Long haul international flights to/from the UK, typically to non-European destinations (over 3700km distance).
Note on E24: The distance travelled by individual passengers a transport mode
Note on E25: The distance travelled by individual passengers a transport mode
Note on E26: The distance travelled by individual passengers a transport mode
Note on E27: The distance travelled by individual passengers a transport mode
Note on E28: The distance travelled by individual passengers a transport mode
Note on C29: International flights to/from non-UK countries.
Note on E29: The distance travelled by individual passengers a transport mode
Note on E30: The distance travelled by individual passengers a transport mode
Note on E31: The distance travelled by individual passengers a transport mode
Note on E32: The distance travelled by individual passengers a transport mode
Note on E33: The distance travelled by individual passengers a transport mode

## Business travel- sea
UK Government GHG Conversion Factors for Company Reporting
Business travel- sea
Index
| Emissions source: | Business travel- sea | Expiry: | 31/06/2017 | Factor set: | Full set
| Scope: | Scope 3 | Version: | 1 | Year: | 2016
Sea-based conversion factors should be used to report travel for business purposes on ferries.
Guidance
● The business travel- sea conversion factors are for use for passenger travel, not for freighting goods. Full freight factors are available in the ‘freighting goods’ listing.
Example of calculating emissions from business travel- sea
Company M is based on the Isle of Wight and wishes to report the emissions of business travel on the ferry.
Company M uses the conversion factors appropriate for ferry journeys. It has two options – for a passenger travelling by car on a ferry or as a foot passenger.
The total km travelled on the ferry is multiplied by the appropriate conversion factors to produce company M's Scope 3 emissions at sea.
| Activity | Type | Unit | kg CO2e | kg CO2 | kg CH4 | kg N2O
| Ferry | Foot passenger | passenger.km | 0.019267 | 0.019118 | 7e-06 | 0.000142
|  | Car passenger | passenger.km | 0.13319 | 0.13215 | 5.2e-05 | 0.000983
|  | Average (all passenger) | passenger.km | 0.11606 | 0.11516 | 4.5e-05 | 0.000857
For information about how the conversion factors have been derived, please refer to the 'Methodology paper' that accompanies the conversion factors.
Note on E17: kg CO₂e per unit
Note on F17: kg CO₂e of CO₂ per unit
Note on G17: kg CO₂e of CH₄ per unit
Note on H17: kg CO₂e of N₂O per unit
Note on D18: The distance travelled by individual passengers a transport mode
Note on D19: The distance travelled by individual passengers a transport mode
Note on D20: The distance travelled by individual passengers a transport mode

## WTT- business travel- sea
UK Government GHG Conversion Factors for Company Reporting
WTT- business travel- sea
Index
| Emissions source: | WTT- business travel (sea) | Expiry: | 31/06/2017 | Factor set: | Full set
| Scope: | Scope 3 | Version: | 1 | Year: | 2016
Well-to-tank (WTT) business travel-sea conversion factors should be used to report the upstream Scope 3 emissions associated with extraction, refining and transportation of fuel for ferries on which an organisation may travel for business purposes.
Guidance
● The ‘WTT business travel- sea’ conversion factors are for use for passenger travel, not for freighting goods. Full WTT factors for freight items are available in the ‘WTT- delivery vehs & freight' tab.
Example of calculating emissions from WTT business travel- sea
Company M wishes to voluntarily report the WTT emissions for its business mileage travelled at sea.
Company M uses conversion factors appropriate for the journey by ferry. It has two options – for a vehicle on a ferry or for a foot passenger.
The activity data are multiplied by the appropriate conversion factors to produce company M's WTT emissions for Scope 3 business travel at sea.
| Activity | Type | Unit | kg CO2e
| WTT- ferry | Foot passenger | passenger.km | 0.003518
|  | Car passenger | passenger.km | 0.024315
|  | Average (all passenger) | passenger.km | 0.021188
For information about how the conversion factors have been derived, please refer to the 'Methodology paper' that accompanies the conversion factors.
Note on E17: kg CO₂e per unit
Note on D18: The distance travelled by individual passengers a transport mode
Note on D19: The distance travelled by individual passengers a transport mode
Note on D20: The distance travelled by individual passengers a transport mode

## Business travel- land
UK Government GHG Conversion Factors for Company Reporting
Business travel- land
Index
| Emissions source: | Business travel- land | Expiry: | 31/06/2017 | Factor set: | Full set
| Scope: | Scope 3 | Version: | 1 | Year: | 2016
Land-based conversion factors should be used for travel for business purposes in assets not owned or directly operated by a business. This includes mileage for business purposes in cars owned by employees, public transport, hire cars, and so on.
Guidance
● Users should be mindful of the difference between vehicle km conversion factors and passenger km conversion factors. Vehicle km conversion factors should be applied to a whole vehicle (such as a car or taxi) being used for business purposes. Passenger km factors should be used when single passengers are travelling by means of mass transport (such as by train ) and the aim is to report emissions on a single-person basis, not account for the whole vehicle.
● It should be noted that the conversion factors for cars and vans are the same as those in the ‘passenger vehicles’ and ‘delivery vehicles’ listings. Where a car or van is not owned or controlled by the reporting organisation, the vehicles should be accounted for in Scope 3 as opposed to Scope 1, but the conversion factors and their categories remain the same.
● The market segment conversion factors related to the vehicle market segments are specifically defined by the UK Society of Motor Manufacturers and Traders (SMMT).
Example of calculating emissions from business travel - land
The members of company N's large sales team travel extensively on public transport. The company accounts for this in Scope 3 using appropriate conversion factors for bus, tube and rail transport.
In each case, the total km travelled for each mode of transport is multiplied by the appropriate conversion factor to produce company N's Scope 3 emissions for land-based modes of transport
|  |  |  | Diesel |  |  |  | Petrol |  |  |  | Unknown
| Activity | Type | Unit | kg CO2e | kg CO2 | kg CH4 | kg N2O | kg CO2e | kg CO2 | kg CH4 | kg N2O | kg CO2e | kg CO2 | kg CH4 | kg N2O
| Cars (by market segment) | Mini | km | 0.11271 | 0.11079 | 1e-05 | 0.00191 | 0.14425 | 0.1434 | 0.00035 | 0.0005 | 0.14416 | 0.14295 | 0.00024 | 0.00097
|  |  | miles | 0.18139 | 0.1783 | 2e-05 | 0.00307 | 0.23216 | 0.23078 | 0.00057 | 0.00081 | 0.232 | 0.23005 | 0.00039 | 0.00156
|  | Supermini | km | 0.13982 | 0.1379 | 1e-05 | 0.00191 | 0.16285 | 0.162 | 0.00035 | 0.0005 | 0.15909 | 0.15788 | 0.00024 | 0.00097
|  |  | miles | 0.22502 | 0.22193 | 2e-05 | 0.00307 | 0.2621 | 0.26072 | 0.00057 | 0.00081 | 0.25603 | 0.25408 | 0.00039 | 0.00156
|  | Lower medium | km | 0.15444 | 0.15252 | 1e-05 | 0.00191 | 0.19027 | 0.18942 | 0.00035 | 0.0005 | 0.17319 | 0.1717 | 0.00015 | 0.00134
|  |  | miles | 0.24855 | 0.24546 | 2e-05 | 0.00307 | 0.30622 | 0.30484 | 0.00057 | 0.00081 | 0.27872 | 0.27633 | 0.00024 | 0.00215
|  | Upper medium | km | 0.17243 | 0.17051 | 1e-05 | 0.00191 | 0.21733 | 0.21648 | 0.00035 | 0.0005 | 0.18484 | 0.18346 | 0.00019 | 0.00119
|  |  | miles | 0.2775 | 0.27441 | 2e-05 | 0.00307 | 0.34978 | 0.3484 | 0.00057 | 0.00081 | 0.29745 | 0.29524 | 0.0003 | 0.00191
|  | Executive | km | 0.19118 | 0.18926 | 1e-05 | 0.00191 | 0.24707 | 0.24622 | 0.00035 | 0.0005 | 0.20498 | 0.20337 | 0.00012 | 0.00149
|  |  | miles | 0.30767 | 0.30458 | 2e-05 | 0.00307 | 0.39764 | 0.39626 | 0.00057 | 0.00081 | 0.32988 | 0.3273 | 0.00019 | 0.00239
|  | Luxury | km | 0.23462 | 0.2327 | 1e-05 | 0.00191 | 0.34767 | 0.34682 | 0.00035 | 0.0005 | 0.28874 | 0.28725 | 0.00015 | 0.00134
|  |  | miles | 0.37758 | 0.37449 | 2e-05 | 0.00307 | 0.55953 | 0.55815 | 0.00057 | 0.00081 | 0.46467 | 0.46228 | 0.00024 | 0.00215
|  | Sports | km | 0.17707 | 0.17515 | 1e-05 | 0.00191 | 0.25311 | 0.25226 | 0.00035 | 0.0005 | 0.23961 | 0.238 | 0.00012 | 0.00149
|  |  | miles | 0.28497 | 0.28188 | 2e-05 | 0.00307 | 0.40736 | 0.40598 | 0.00057 | 0.00081 | 0.3856 | 0.38302 | 0.00019 | 0.00239
|  | Dual purpose 4X4 | km | 0.2298 | 0.22788 | 1e-05 | 0.00191 | 0.26038 | 0.25953 | 0.00035 | 0.0005 | 0.23514 | 0.23353 | 0.00012 | 0.00149
|  |  | miles | 0.36982 | 0.36673 | 2e-05 | 0.00307 | 0.41905 | 0.41767 | 0.00057 | 0.00081 | 0.37841 | 0.37583 | 0.00019 | 0.00239
|  | MPV | km | 0.18965 | 0.18773 | 1e-05 | 0.00191 | 0.20761 | 0.20676 | 0.00035 | 0.0005 | 0.19578 | 0.1944 | 0.00019 | 0.00119
|  |  | miles | 0.30521 | 0.30212 | 2e-05 | 0.00307 | 0.33412 | 0.33274 | 0.00057 | 0.00081 | 0.31507 | 0.31286 | 0.0003 | 0.00191
|  |  |  | Diesel |  |  |  | Petrol |  |  |  | Hybrid |  |  |  | CNG |  |  |  | LPG |  |  |  | Unknown
| Activity | Type | Unit | kg CO2e | kg CO2 | kg CH4 | kg N2O | kg CO2e | kg CO2 | kg CH4 | kg N2O | kg CO2e | kg CO2 | kg CH4 | kg N2O | kg CO2e | kg CO2 | kg CH4 | kg N2O | kg CO2e | kg CO2 | kg CH4 | kg N2O | kg CO2e | kg CO2 | kg CH4 | kg N2O
| Cars (by size) | Small car | km | 0.14675 | 0.14483 | 1e-05 | 0.00191 | 0.16027 | 0.15942 | 0.00035 | 0.0005 | 0.11042 | 0.10921 | 0.00024 | 0.00097 | [8 empty] | 0.15581 | 0.1546 | 0.00024 | 0.00097
|  |  | miles | 0.23618 | 0.23309 | 2e-05 | 0.00307 | 0.25794 | 0.25656 | 0.00057 | 0.00081 | 0.17771 | 0.17576 | 0.00039 | 0.00156 | [8 empty] | 0.25075 | 0.2488 | 0.00039 | 0.00156
|  | Medium car | km | 0.17741 | 0.17549 | 1e-05 | 0.00191 | 0.20033 | 0.19948 | 0.00035 | 0.0005 | 0.12047 | 0.11909 | 0.00019 | 0.00119 | 0.16393 | 0.16152 | 0.00177 | 0.00064 | 0.18278 | 0.18206 | 8e-05 | 0.00064 | 0.18909 | 0.18771 | 0.00019 | 0.00119
|  |  | miles | 0.28551 | 0.28242 | 2e-05 | 0.00307 | 0.32241 | 0.32103 | 0.00057 | 0.00081 | 0.19387 | 0.19166 | 0.0003 | 0.00191 | 0.26383 | 0.25995 | 0.00285 | 0.00103 | 0.29416 | 0.29299 | 0.00014 | 0.00103 | 0.3043 | 0.30209 | 0.0003 | 0.00191
|  | Large car | km | 0.22473 | 0.22281 | 1e-05 | 0.00191 | 0.29461 | 0.29376 | 0.00035 | 0.0005 | 0.17862 | 0.17701 | 0.00012 | 0.00149 | 0.24028 | 0.23787 | 0.00177 | 0.00064 | 0.26883 | 0.26811 | 8e-05 | 0.00064 | 0.24197 | 0.24036 | 0.00012 | 0.00149
|  |  | miles | 0.36166 | 0.35857 | 2e-05 | 0.00307 | 0.47414 | 0.47276 | 0.00057 | 0.00081 | 0.28746 | 0.28488 | 0.00019 | 0.00239 | 0.38669 | 0.38281 | 0.00285 | 0.00103 | 0.43265 | 0.43148 | 0.00014 | 0.00103 | 0.3894 | 0.38682 | 0.00019 | 0.00239
|  | Average car | km | 0.18307 | 0.18115 | 1e-05 | 0.00191 | 0.19184 | 0.19099 | 0.00035 | 0.0005 | 0.13226 | 0.13091 | 0.00019 | 0.00116 | 0.17989 | 0.17748 | 0.00177 | 0.00064 | 0.20077 | 0.20005 | 8e-05 | 0.00064 | 0.18695 | 0.1856 | 0.00019 | 0.00116
|  |  | miles | 0.29461 | 0.29152 | 2e-05 | 0.00307 | 0.30875 | 0.30737 | 0.00057 | 0.00081 | 0.21285 | 0.21067 | 0.00031 | 0.00187 | 0.28951 | 0.28563 | 0.00285 | 0.00103 | 0.32311 | 0.32194 | 0.00014 | 0.00103 | 0.30088 | 0.2987 | 0.00031 | 0.00187
| Activity | Type | Unit | kg CO2e | kg CO2 | kg CH4 | kg N2O
| Motorbike | Small | km | 0.08736 | 0.08499 | 0.00207 | 0.0003
|  |  | miles | 0.14059 | 0.13678 | 0.00333 | 0.00048
|  | Medium | km | 0.10642 | 0.10316 | 0.00266 | 0.0006
|  |  | miles | 0.17127 | 0.16602 | 0.00428 | 0.00097
|  | Large | km | 0.13963 | 0.13724 | 0.00179 | 0.0006
|  |  | miles | 0.22471 | 0.22087 | 0.00288 | 0.00097
|  | Average | km | 0.11978 | 0.117 | 0.0022 | 0.00058
|  |  | miles | 0.19277 | 0.18829 | 0.00354 | 0.00093
| Activity | Type | Unit | kg CO2e | kg CO2 | kg CH4 | kg N2O
| Taxis | Regular taxi | passenger.km | 0.16286 | 0.16149 | 1e-05 | 0.00136
|  |  | km | 0.228 | 0.22608 | 1e-05 | 0.00191
|  | Black cab | passenger.km | 0.21884 | 0.21756 | 1e-05 | 0.00127
|  |  | km | 0.32826 | 0.32634 | 1e-05 | 0.00191
| Activity | Type | Unit | kg CO2e | kg CO2 | kg CH4 | kg N2O
| Bus | Local bus (not London) | passenger.km | 0.11986 | 0.11902 | 8e-05 | 0.00076
|  | Local London bus | passenger.km | 0.0738 | 0.0734 | 4e-05 | 0.00036
|  | Average local bus | passenger.km | 0.10172 | 0.10106 | 6e-05 | 0.0006
|  | Coach | passenger.km | 0.02867 | 0.02829 | 3e-05 | 0.00035
| Activity | Type | Unit | kg CO2e | kg CO2 | kg CH4 | kg N2O
| Rail | National rail | passenger.km | 0.04885 | 0.04845 | 5e-05 | 0.00035
|  | International rail | passenger.km | 0.01214 | 0.01207 | 1e-05 | 6e-05
|  | Light rail and tram | passenger.km | 0.05363 | 0.05331 | 5e-05 | 0.00027
|  | London Underground | passenger.km | 0.05789 | 0.05755 | 5e-05 | 0.00029
For information about how the conversion factors have been derived, please refer to the 'Methodology paper' that accompanies the conversion factors.
Note on E21: kg CO₂e per unit
Note on F21: kg CO₂e of CO₂ per unit
Note on G21: kg CO₂e of CH₄ per unit
Note on H21: kg CO₂e of N₂O per unit
Note on I21: kg CO₂e per unit
Note on J21: kg CO₂e of CO₂ per unit
Note on K21: kg CO₂e of CH₄ per unit
Note on L21: kg CO₂e of N₂O per unit
Note on M21: kg CO₂e per unit
Note on N21: kg CO₂e of CO₂ per unit
Note on O21: kg CO₂e of CH₄ per unit
Note on P21: kg CO₂e of N₂O per unit
Note on C22: This is the smallest category of car sometimes referred to as a city car. Examples include: Citroën C1, Fiat/Alfa Romeo 500 and Panda, Peugeot 107, Volkswagen up!, Renault TWINGO, Toyota AYGO, smart fortwo and HyundaI i 10.
Note on C24: This is a car that is larger than a city car, but smaller than a small family car. Examples include: Ford Fiesta, Renault CLIO, Volkswagen Polo, Citroën C2 and C3, Opel Corsa, Peugeot 208, and Toyota Yaris.
Note on C26: This is a small, compact family car. Examples include: Volkswagen Golf, Ford Focus, Opel Astra, Audi A3, BMW 1 Series, Renault Mégane and Toyota Auris.
Note on C28: This is classed as a large family car. Examples include: BMW 3 Series, ŠKODA Octavia, Volkswagen Passat, Audi A4, Mercedes Benz C Class and Peugeot 508.
Note on C30: These are large cars. Examples include: BMW 5 Series, Audi A5 and A6, Mercedes Benz E Class and Skoda Superb.
Note on C32: This is a luxury car which is niche in the European market. Examples include: Jaguar XF, Mercedes-Benz S-Class, .BMW 7 series, Audi A8, Porsche Panamera and Lexus LS.
Note on C34: Sport cars are a small, usually two seater with two doors and designed for speed, high acceleration, and manoeuvrability. Examples include: Mercedes-Benz SLK, Audi TT, Porsche 911 and Boxster, and Peugeot RCZ.
Note on C36: These are sport utility vehicles (SUVs) which have off-road capabilities and four-wheel drive. Examples include: Suzuki Jimny, Land Rover Discovery and Defender, Toyota Land Cruiser, and Nissan Pathfinder.
Note on C38: These are multipurpose cars. Examples include: Ford C-Max, Renault Scenic, Volkswagen Touran, Opel Zafira, Ford B-Max, and Citroën C3 Picasso and C4 Picasso.
Note on M42: A vehicle with two power sources, typically petrol and electric
Note on Q42: A compressed version of the same natural gas you receive in the home. When compressed can be used as an alternative vehicle fuel.
Note on U42: Alternative fuel stored in gas tanks. Often known as 'autogas'.
Note on E43: kg CO₂e per unit
Note on F43: kg CO₂e of CO₂ per unit
Note on G43: kg CO₂e of CH₄ per unit
Note on H43: kg CO₂e of N₂O per unit
Note on I43: kg CO₂e per unit
Note on J43: kg CO₂e of CO₂ per unit
Note on K43: kg CO₂e of CH₄ per unit
Note on L43: kg CO₂e of N₂O per unit
Note on M43: kg CO₂e per unit
Note on N43: kg CO₂e of CO₂ per unit
Note on O43: kg CO₂e of CH₄ per unit
Note on P43: kg CO₂e of N₂O per unit
Note on Q43: kg CO₂e per unit
Note on R43: kg CO₂e of CO₂ per unit
Note on S43: kg CO₂e of CH₄ per unit
Note on T43: kg CO₂e of N₂O per unit
Note on U43: kg CO₂e per unit
Note on V43: kg CO₂e of CO₂ per unit
Note on W43: kg CO₂e of CH₄ per unit
Note on X43: kg CO₂e of N₂O per unit
Note on Y43: kg CO₂e per unit
Note on Z43: kg CO₂e of CO₂ per unit
Note on AA43: kg CO₂e of CH₄ per unit
Note on AB43: kg CO₂e of N₂O per unit
Note on C44: Petrol - up to a 1.4-litre engine Diesel - up to a 1.7-litre engine
Note on C46: Petrol - from 1.4-litre to 2.0-litre engine Diesel - from 1.7-litre to 2.0-litre engine
Note on C48: Petrol - 2.0-litre engine + Diesel - 2.0-litre engine +
Note on C50: Unknown engine size
Note on E55: kg CO₂e per unit
Note on F55: kg CO₂e of CO₂ per unit
Note on G55: kg CO₂e of CH₄ per unit
Note on H55: kg CO₂e of N₂O per unit
Note on E67: kg CO₂e per unit
Note on F67: kg CO₂e of CO₂ per unit
Note on G67: kg CO₂e of CH₄ per unit
Note on H67: kg CO₂e of N₂O per unit
Note on D68: The distance travelled by individual passengers a transport mode
Note on D70: The distance travelled by individual passengers a transport mode
Note on E75: kg CO₂e per unit
Note on F75: kg CO₂e of CO₂ per unit
Note on G75: kg CO₂e of CH₄ per unit
Note on H75: kg CO₂e of N₂O per unit
Note on D76: The distance travelled by individual passengers a transport mode
Note on D77: The distance travelled by individual passengers a transport mode
Note on D78: The distance travelled by individual passengers a transport mode
Note on D79: The distance travelled by individual passengers a transport mode
Note on E83: kg CO₂e per unit
Note on F83: kg CO₂e of CO₂ per unit
Note on G83: kg CO₂e of CH₄ per unit
Note on H83: kg CO₂e of N₂O per unit
Note on D84: The distance travelled by individual passengers a transport mode
Note on D85: The distance travelled by individual passengers a transport mode
Note on D86: The distance travelled by individual passengers a transport mode
Note on D87: The distance travelled by individual passengers a transport mode

## Freighting goods
Freighting goods
Index
| Emissions source: | Freighting goods | Expiry: | 31/06/2017 | Factor set: | Full set
| Scope: | Scope 3 | Version: | 1 | Year: | 2016
Freighting goods factors should be used specifically for the shipment of goods over land, by sea or by air through a third-party company. Factors are available for a whole vehicle's worth of goods or per tonne of goods shipped via a specific transport mode.
Guidance
● Where possible users should report on litres of fuel used for freight rather than on a km basis as this is a more accurate calculation - these conversion factors may be found in the 'Fuels' tab.
● Users that are able to gather data on a vehicle km basis should use these data in preference to tonne km data.
● There are two types of air-freight factors: with/without radiative forcing (RF), which is the influence of the other climate change effects of aviation (such as water vapour and nitrogen oxides). Organisations should include the influence of RF in air-freight emissions to capture the maximum climate impact of their travel habits. However, it should be noted that there is very significant scientific uncertainty around the magnitude of the additional environmental impacts of aviation. Further information on this uncertainty is provided in the accompanying 'Methodology paper'.
Example of calculating emissions from freighting goods
Company O is an online retailer and understands that one of its largest impacts is the goods it has freighted to its regional storage facilities for sorting and the goods that are subsequently couriered to its customers.
To account for this considerable Scope 3 impact, it quantifies its upstream and downstream freight emissions.
For its ‘goods in’, it know the mass of items shipped to the UK by cargo ship, since this is on the delivery dockets. It knows which country the goods are being shipped from so it can work out the km travelled during import. Company O takes the tonnage and multiplies it by the distance travelled to achieve a tonne.km value. It then multiplies by the appropriate cargo ship factor for its ship type (in this case, ‘general cargo, unknown’). This provides the emissions for the ‘goods in’.
For goods delivered by train from the docks to the company's regional distribution centre (RDC), it can again calculate the tonne.km travelled since it knows the location of the docks and that of its RDC. The company can then multiply this by the tonne.km conversion factor for freight-train emissions.
For the ‘goods out’ (that is, from its RDC to customers), company O delivers in small vans, using optimised route planning. For this, it uses the van freight factors on a whole-vehicle basis since it knows how many km its vans travel with a variety of goods delivered each day.
|  |  |  | Diesel |  |  |  | Petrol |  |  |  | CNG |  |  |  | LPG |  |  |  | Unknown
| Activity | Type | Unit | kg CO2e | kg CO2 | kg CH4 | kg N2O | kg CO2e | kg CO2 | kg CH4 | kg N2O | kg CO2e | kg CO2 | kg CH4 | kg N2O | kg CO2e | kg CO2 | kg CH4 | kg N2O | kg CO2e | kg CO2 | kg CH4 | kg N2O
| Vans | Class I (up to 1.305 tonnes) | tonne.km | 0.65408 | 0.64611 | 6.6476e-05 | 0.0079035 | 1.0933 | 1.0846 | 0.0024188 | 0.0062583
|  |  | km | 0.15438 | 0.15249 | 1.569e-05 | 0.0018654 | 0.25733 | 0.25529 | 0.00056932 | 0.0014731
|  |  | miles | 0.24844 | 0.24542 | 2.525e-05 | 0.003002 | 0.41414 | 0.41085 | 0.00091623 | 0.0023707
|  | Class II (1.305 to 1.74 tonnes) | tonne.km | 0.67388 | 0.66866 | 4.3525e-05 | 0.0051748 | 1.0873 | 1.0796 | 0.0021607 | 0.0055906
|  |  | km | 0.24291 | 0.24103 | 1.569e-05 | 0.0018654 | 0.2865 | 0.28446 | 0.00056932 | 0.0014731
|  |  | miles | 0.39093 | 0.3879 | 2.525e-05 | 0.003002 | 0.46108 | 0.45779 | 0.00091623 | 0.0023707
|  | Class III (1.74 to 3.5 tonnes) | tonne.km | 0.53424 | 0.53071 | 2.9459e-05 | 0.0035025 | 0.64879 | 0.64496 | 0.0010682 | 0.0027638
|  |  | km | 0.28453 | 0.28265 | 1.569e-05 | 0.0018654 | 0.3458 | 0.34376 | 0.00056932 | 0.0014731
|  |  | miles | 0.45791 | 0.45488 | 2.525e-05 | 0.003002 | 0.55651 | 0.55323 | 0.00091623 | 0.0023707
|  | Average (up to 3.5 tonnes) | tonne.km | 0.56345 | 0.55946 | 3.3262e-05 | 0.0039546 | 0.92172 | 0.91507 | 0.0018541 | 0.0047974 | 0.54159 | 0.53149 | 0.0061037 | 0.0039973 | 0.59171 | 0.58744 | 0.00027587 | 0.0039973 | 0.57739 | 0.5733 | 8.0812e-05 | 0.004009
|  |  | km | 0.26578 | 0.2639 | 1.569e-05 | 0.0018654 | 0.28302 | 0.28097 | 0.00056932 | 0.0014731 | 0.25547 | 0.25071 | 0.0028791 | 0.0018855 | 0.27911 | 0.2771 | 0.00013013 | 0.0018855 | 0.26645 | 0.26457 | 3.7293e-05 | 0.0018501
|  |  | miles | 0.42773 | 0.42471 | 2.525e-05 | 0.003002 | 0.45547 | 0.45219 | 0.00091623 | 0.0023707 | 0.41114 | 0.40347 | 0.0046335 | 0.0030345 | 0.44919 | 0.44594 | 0.00020942 | 0.0030345 | 0.42882 | 0.42578 | 6.0018e-05 | 0.0029774
|  |  |  | 0% Laden |  |  |  | 50% Laden |  |  |  | 100% Laden |  |  |  | Average laden
| Activity | Type | Unit | kg CO2e | kg CO2 | kg CH4 | kg N2O | kg CO2e | kg CO2 | kg CH4 | kg N2O | kg CO2e | kg CO2 | kg CH4 | kg N2O | kg CO2e | kg CO2 | kg CH4 | kg N2O
| HGV (all diesel) | Rigid (>3.5 - 7.5 tonnes) | tonne.km |  |  |  |  | 0.49657 | 0.49078 | 0.00022 | 0.00556 | 0.26792 | 0.26502 | 0.00011 | 0.00278 | 0.55892 | 0.55235 | 0.00025 | 0.00632
|  |  | km | 0.51875 | 0.51219 | 0.00025427 | 0.00631 | 0.56329 | 0.55673 | 0.00025427 | 0.00631 | 0.60783 | 0.60127 | 0.00025427 | 0.00631 | 0.55795 | 0.55139 | 0.00025427 | 0.00631
|  |  | miles | 0.83485 | 0.82429 | 0.0004092 | 0.010155 | 0.90653 | 0.89597 | 0.0004092 | 0.010155 | 0.97821 | 0.96765 | 0.0004092 | 0.010155 | 0.89794 | 0.88738 | 0.0004092 | 0.010155
|  | Rigid (>7.5 tonnes-17 tonnes) | tonne.km |  |  |  |  | 0.30148 | 0.29802 | 0.00013 | 0.00333 | 0.16937 | 0.16764 | 7e-05 | 0.00166 | 0.36754 | 0.36321 | 0.00017 | 0.00416
|  |  | km | 0.64636 | 0.63789 | 0.00032777 | 0.00814 | 0.73749 | 0.72902 | 0.00032777 | 0.00814 | 0.82862 | 0.82015 | 0.00032777 | 0.00814 | 0.71926 | 0.71079 | 0.00032777 | 0.00814
|  |  | miles | 1.0402 | 1.0266 | 0.0005275 | 0.0131 | 1.1869 | 1.1732 | 0.0005275 | 0.0131 | 1.3335 | 1.3199 | 0.0005275 | 0.0131 | 1.1575 | 1.1439 | 0.0005275 | 0.0131
|  | Rigid (>17 tonnes) | tonne.km |  |  |  |  | 0.20484 | 0.20232 | 0.0001 | 0.00242 | 0.12063 | 0.11937 | 5e-05 | 0.00121 | 0.17107 | 0.16905 | 8e-05 | 0.00194
|  |  | km | 0.76934 | 0.75783 | 0.00044542 | 0.01106 | 0.93569 | 0.92418 | 0.00044542 | 0.01106 | 1.102 | 1.0905 | 0.00044542 | 0.01106 | 0.97742 | 0.96591 | 0.00044542 | 0.01106
|  |  | miles | 1.2381 | 1.2196 | 0.00071683 | 0.017799 | 1.5058 | 1.4873 | 0.00071683 | 0.017799 | 1.7736 | 1.755 | 0.00071683 | 0.017799 | 1.573 | 1.5545 | 0.00071683 | 0.017799
|  | All rigids | tonne.km |  |  |  |  | 0.2476 | 0.24539 | 0.00012 | 0.00209 | 0.14589 | 0.14478 | 6e-05 | 0.00105 | 0.20916 | 0.20735 | 0.0001 | 0.00171
|  |  | km | 0.6627 | 0.65551 | 0.00038 | 0.00681 | 0.80659 | 0.7994 | 0.00038 | 0.00681 | 0.95048 | 0.94329 | 0.00038 | 0.00681 | 0.83124 | 0.82405 | 0.00038 | 0.00681
|  |  | miles | 1.0665 | 1.0549 | 0.00061155 | 0.01096 | 1.2981 | 1.2865 | 0.00061155 | 0.01096 | 1.5296 | 1.5181 | 0.00061155 | 0.01096 | 1.3378 | 1.3262 | 0.00061155 | 0.01096
|  | Articulated (>3.5 - 33t) | tonne.km |  |  |  |  | 0.1411 | 0.13949 | 3e-05 | 0.00158 | 0.0845 | 0.08369 | 2e-05 | 0.00079 | 0.14581 | 0.14413 | 3e-05 | 0.00165
|  |  | km | 0.68166 | 0.67194 | 0.00018578 | 0.0095374 | 0.84965 | 0.83993 | 0.00018578 | 0.0095374 | 1.0176 | 1.0079 | 0.00018578 | 0.0095374 | 0.84293 | 0.83321 | 0.00018578 | 0.0095374
|  |  | miles | 1.097 | 1.0814 | 0.00029898 | 0.015349 | 1.3674 | 1.3517 | 0.00029898 | 0.015349 | 1.6377 | 1.6221 | 0.00029898 | 0.015349 | 1.3566 | 1.3409 | 0.00029898 | 0.015349
|  | Articulated (>33t) | tonne.km |  |  |  |  | 0.09755 | 0.09635 | 2e-05 | 0.00118 | 0.06082 | 0.06022 | 1e-05 | 0.00059 | 0.08148 | 0.08054 | 2e-05 | 0.00092
|  |  | km | 0.6851 | 0.67388 | 0.00021436 | 0.011005 | 0.90972 | 0.8985 | 0.00021436 | 0.011005 | 1.1343 | 1.1231 | 0.00021436 | 0.011005 | 0.97261 | 0.96139 | 0.00021436 | 0.011005
|  |  | miles | 1.1026 | 1.0845 | 0.00034498 | 0.01771 | 1.4641 | 1.446 | 0.00034498 | 0.01771 | 1.8256 | 1.8075 | 0.00034498 | 0.01771 | 1.5653 | 1.5472 | 0.00034498 | 0.01771
|  | All artics | tonne.km |  |  |  |  | 0.10279 | 0.1013 | 2e-05 | 0.00146 | 0.06152 | 0.06078 | 1e-05 | 0.00073 | 0.08672 | 0.08554 | 2e-05 | 0.00116
|  |  | km | 0.75555 | 0.74193 | 0.00022 | 0.0134 | 0.94103 | 0.92741 | 0.00022 | 0.0134 | 1.1265 | 1.1129 | 0.00022 | 0.0134 | 1.0003 | 0.98669 | 0.00022 | 0.0134
|  |  | miles | 1.2159 | 1.194 | 0.00035406 | 0.021565 | 1.5144 | 1.4925 | 0.00035406 | 0.021565 | 1.8129 | 1.791 | 0.00035406 | 0.021565 | 1.6098 | 1.5879 | 0.00035406 | 0.021565
|  | All HGVs | tonne.km |  |  |  |  | 0.13572 | 0.13407 | 4e-05 | 0.0016 | 0.08069 | 0.07987 | 2e-05 | 0.0008 | 0.1143 | 0.11246 | 7e-05 | 0.00177
|  |  | km | 0.71266 | 0.70202 | 0.00029 | 0.01035 | 0.87893 | 0.86829 | 0.00029 | 0.01035 | 1.0452 | 1.0346 | 0.00029 | 0.01035 | 0.91484 | 0.9042 | 0.00029 | 0.01035
|  |  | miles | 1.1469 | 1.1298 | 0.00046671 | 0.016657 | 1.4145 | 1.3974 | 0.00046671 | 0.016657 | 1.6821 | 1.6649 | 0.00046671 | 0.016657 | 1.4723 | 1.4552 | 0.00046671 | 0.016657
|  |  |  | 0% Laden |  |  |  | 50% Laden |  |  |  | 100% Laden |  |  |  | Average laden
| Activity | Type | Unit | kg CO2e | kg CO2 | kg CH4 | kg N2O | kg CO2e | kg CO2 | kg CH4 | kg N2O | kg CO2e | kg CO2 | kg CH4 | kg N2O | kg CO2e | kg CO2 | kg CH4 | kg N2O
| HGV refrigerated (all diesel) | Rigid (>3.5 - 7.5 tonnes) | tonne.km |  |  |  |  | 0.59111 | 0.58533 | 0.00022 | 0.00556 | 0.31897 | 0.31608 | 0.00011 | 0.00278 | 0.66533 | 0.65876 | 0.00025 | 0.00632
|  |  | km | 0.61743 | 0.61086 | 0.00025427 | 0.00631 | 0.67055 | 0.66398 | 0.00025427 | 0.00631 | 0.72367 | 0.7171 | 0.00025427 | 0.00631 | 0.66418 | 0.65761 | 0.00025427 | 0.00631
|  |  | miles | 0.99365 | 0.98309 | 0.0004092 | 0.010155 | 1.0791 | 1.0686 | 0.0004092 | 0.010155 | 1.1646 | 1.1541 | 0.0004092 | 0.010155 | 1.0689 | 1.0583 | 0.0004092 | 0.010155
|  | Rigid (>7.5 tonnes-17 tonnes) | tonne.km |  |  |  |  | 0.35889 | 0.35543 | 0.00013 | 0.00333 | 0.20167 | 0.19994 | 7e-05 | 0.00166 | 0.43751 | 0.43318 | 0.00017 | 0.00416
|  |  | km | 0.76924 | 0.76078 | 0.00032777 | 0.00814 | 0.87793 | 0.86946 | 0.00032777 | 0.00814 | 0.98662 | 0.97815 | 0.00032777 | 0.00814 | 0.85619 | 0.84772 | 0.00032777 | 0.00814
|  |  | miles | 1.238 | 1.2244 | 0.0005275 | 0.0131 | 1.4129 | 1.3993 | 0.0005275 | 0.0131 | 1.5878 | 1.5742 | 0.0005275 | 0.0131 | 1.3779 | 1.3643 | 0.0005275 | 0.0131
|  | Rigid (>17 tonnes) | tonne.km |  |  |  |  | 0.24382 | 0.2413 | 0.0001 | 0.00242 | 0.14363 | 0.14237 | 5e-05 | 0.00121 | 0.20364 | 0.20162 | 8e-05 | 0.00194
|  |  | km | 0.91533 | 0.90382 | 0.00044542 | 0.01106 | 1.1137 | 1.1022 | 0.00044542 | 0.01106 | 1.3121 | 1.3006 | 0.00044542 | 0.01106 | 1.1635 | 1.152 | 0.00044542 | 0.01106
|  |  | miles | 1.4731 | 1.4546 | 0.00071683 | 0.017799 | 1.7924 | 1.7739 | 0.00071683 | 0.017799 | 2.1117 | 2.0931 | 0.00071683 | 0.017799 | 1.8725 | 1.8539 | 0.00071683 | 0.017799
|  | All rigids | tonne.km |  |  |  |  | 0.29487 | 0.29266 | 0.00012 | 0.00209 | 0.17378 | 0.17267 | 6e-05 | 0.00105 | 0.24911 | 0.2473 | 0.0001 | 0.00171
|  |  | km | 0.78898 | 0.78179 | 0.00038 | 0.00681 | 0.96059 | 0.9534 | 0.00038 | 0.00681 | 1.1322 | 1.125 | 0.00038 | 0.00681 | 0.98999 | 0.9828 | 0.00038 | 0.00681
|  |  | miles | 1.2697 | 1.2582 | 0.00061155 | 0.01096 | 1.5459 | 1.5344 | 0.00061155 | 0.01096 | 1.8221 | 1.8105 | 0.00061155 | 0.01096 | 1.5932 | 1.5817 | 0.00061155 | 0.01096
|  | Articulated (>3.5 - 33t) | tonne.km |  |  |  |  | 0.1636 | 0.16199 | 3e-05 | 0.00158 | 0.097998 | 0.097188 | 2e-05 | 0.00079 | 0.16906 | 0.16738 | 3e-05 | 0.00165
|  |  | km | 0.79004 | 0.78031 | 0.00018578 | 0.0095374 | 0.98512 | 0.9754 | 0.00018578 | 0.0095374 | 1.1802 | 1.1705 | 0.00018578 | 0.0095374 | 0.97732 | 0.96759 | 0.00018578 | 0.0095374
|  |  | miles | 1.2714 | 1.2558 | 0.00029898 | 0.015349 | 1.5854 | 1.5697 | 0.00029898 | 0.015349 | 1.8994 | 1.8837 | 0.00029898 | 0.015349 | 1.5728 | 1.5572 | 0.00029898 | 0.015349
|  | Articulated (>33t) | tonne.km |  |  |  |  | 0.11309 | 0.11189 | 2e-05 | 0.00118 | 0.070532 | 0.069932 | 1e-05 | 0.00059 | 0.09447 | 0.09353 | 2e-05 | 0.00092
|  |  | km | 0.79378 | 0.78257 | 0.00021436 | 0.011005 | 1.0546 | 1.0434 | 0.00021436 | 0.011005 | 1.3155 | 1.3043 | 0.00021436 | 0.011005 | 1.1277 | 1.1164 | 0.00021436 | 0.011005
|  |  | miles | 1.2775 | 1.2594 | 0.00034498 | 0.01771 | 1.6973 | 1.6792 | 0.00034498 | 0.01771 | 2.1171 | 2.099 | 0.00034498 | 0.01771 | 1.8148 | 1.7967 | 0.00034498 | 0.01771
|  | All artics | tonne.km |  |  |  |  | 0.11912 | 0.11764 | 2e-05 | 0.00146 | 0.071323 | 0.070583 | 1e-05 | 0.00073 | 0.10052 | 0.099336 | 2e-05 | 0.00116
|  |  | km | 0.87521 | 0.86159 | 0.00022 | 0.0134 | 1.0906 | 1.077 | 0.00022 | 0.0134 | 1.306 | 1.2924 | 0.00022 | 0.0134 | 1.1594 | 1.1458 | 0.00022 | 0.0134
|  |  | miles | 1.4085 | 1.3866 | 0.00035406 | 0.021565 | 1.7552 | 1.7332 | 0.00035406 | 0.021565 | 2.1018 | 2.0799 | 0.00035406 | 0.021565 | 1.8659 | 1.844 | 0.00035406 | 0.021565
|  | All HGVs | tonne.km |  |  |  |  | 0.15929 | 0.15765 | 4e-05 | 0.0016 | 0.094735 | 0.093915 | 2e-05 | 0.0008 | 0.13408 | 0.13224 | 7e-05 | 0.00177
|  |  | km | 0.83611 | 0.82547 | 0.00029 | 0.01035 | 1.0316 | 1.021 | 0.00029 | 0.01035 | 1.2271 | 1.2165 | 0.00029 | 0.01035 | 1.0738 | 1.0632 | 0.00029 | 0.01035
|  |  | miles | 1.3456 | 1.3285 | 0.00046671 | 0.016657 | 1.6602 | 1.6431 | 0.00046671 | 0.016657 | 1.9749 | 1.9577 | 0.00046671 | 0.016657 | 1.7282 | 1.7111 | 0.00046671 | 0.016657
|  |  |  | With RF |  |  |  | Without RF
| Activity | Type | Unit | kg CO2e | kg CO2 | kg CH4 | kg N2O | kg CO2e | kg CO2 | kg CH4 | kg N2O
| Freight flights | Domestic, to/from UK | tonne.km | 4.9816 | 4.9556 | 0.0013 | 0.02468 | 2.6342 | 2.6082 | 0.0013 | 0.02468
|  | Short-haul, to/from UK | tonne.km | 2.1897 | 2.1787 | 8e-05 | 0.01085 | 1.1576 | 1.1467 | 8e-05 | 0.01085
|  | Long-haul, to/from UK | tonne.km | 1.4111 | 1.4041 | 5e-05 | 0.00699 | 0.74603 | 0.73899 | 5e-05 | 0.00699
|  | International, to/from non-UK | tonne.km | 1.4111 | 1.4041 | 5e-05 | 0.00699 | 0.74603 | 0.73899 | 5e-05 | 0.00699
| Activity | Type | Unit | kg CO2e | kg CO2 | kg CH4 | kg N2O
| Rail | Freight train | tonne.km | 0.0295 | 0.02921 | 3e-05 | 0.00026
| Activity | Type | Size | Unit | kg CO2e | kg CO2 | kg CH4 | kg N2O
| Sea tanker | Crude tanker | 200,000+ dwt | tonne.km | 0.002923 | 0.0029 | 1e-06 | 2.2e-05
|  |  | 120,000–199,999 dwt | tonne.km | 0.004435 | 0.0044 | 2e-06 | 3.3e-05
|  |  | 80,000–119,999 dwt | tonne.km | 0.005946 | 0.0059 | 2e-06 | 4.4e-05
|  |  | 60,000–79,999 dwt | tonne.km | 0.007559 | 0.0075 | 3e-06 | 5.6e-05
|  |  | 10,000–59,999 dwt | tonne.km | 0.009172 | 0.0091 | 4e-06 | 6.8e-05
|  |  | 0–9999 dwt | tonne.km | 0.033561 | 0.0333 | 1.3e-05 | 0.000248
|  |  | Average | tonne.km | 0.004546 | 0.00451 | 2e-06 | 3.4e-05
|  | Products tanker | 60,000+ dwt | tonne.km | 0.005744 | 0.0057 | 2e-06 | 4.2e-05
|  |  | 20,000–59,999 dwt | tonne.km | 0.010381 | 0.0103 | 4e-06 | 7.7e-05
|  |  | 10,000–19,999 dwt | tonne.km | 0.018846 | 0.0187 | 7e-06 | 0.000139
|  |  | 5000–9999 dwt | tonne.km | 0.029428 | 0.0292 | 1.1e-05 | 0.000217
|  |  | 0–4999 dwt | tonne.km | 0.045353 | 0.045 | 1.8e-05 | 0.000335
|  |  | Average | tonne.km | 0.008979 | 0.00891 | 3e-06 | 6.6e-05
|  | Chemical tanker | 20,000+ dwt | tonne.km | 0.008465 | 0.0084 | 3e-06 | 6.2e-05
|  |  | 10,000–19,999 dwt | tonne.km | 0.010884 | 0.0108 | 4e-06 | 8e-05
|  |  | 5000–9999 dwt | tonne.km | 0.015218 | 0.0151 | 6e-06 | 0.000112
|  |  | 0–4999 dwt | tonne.km | 0.022374 | 0.0222 | 9e-06 | 0.000165
|  |  | Average | tonne.km | 0.01026 | 0.01018 | 4e-06 | 7.6e-05
|  | LNG tanker | 200,000+ m3 | tonne.km | 0.009373 | 0.0093 | 4e-06 | 6.9e-05
|  |  | 0–199,999 m3 | tonne.km | 0.014614 | 0.0145 | 6e-06 | 0.000108
|  |  | Average | tonne.km | 0.011479 | 0.01139 | 4e-06 | 8.5e-05
|  | LPG Tanker | 50,000+ m3 | tonne.km | 0.009071 | 0.009 | 4e-06 | 6.7e-05
|  |  | 0–49,999 m3 | tonne.km | 0.043841 | 0.0435 | 1.7e-05 | 0.000324
|  |  | Average | tonne.km | 0.01032 | 0.01024 | 4e-06 | 7.6e-05
| Activity | Type | Size | Unit | kg CO2e | kg CO2 | kg CH4 | kg N2O
| Cargo ship | Bulk carrier | 200,000+ dwt | tonne.km | 0.00252 | 0.0025 | 1e-06 | 1.9e-05
|  |  | 100,000–199,999 dwt | tonne.km | 0.003023 | 0.003 | 1e-06 | 2.2e-05
|  |  | 60,000–99,999 dwt | tonne.km | 0.004133 | 0.0041 | 2e-06 | 3.1e-05
|  |  | 35,000–59,999 dwt | tonne.km | 0.005744 | 0.0057 | 2e-06 | 4.2e-05
|  |  | 10,000–34,999 dwt | tonne.km | 0.007962 | 0.0079 | 3e-06 | 5.9e-05
|  |  | 0–9999 dwt | tonne.km | 0.029428 | 0.0292 | 1.1e-05 | 0.000217
|  |  | Average | tonne.km | 0.003517 | 0.00349 | 1e-06 | 2.6e-05
|  | General cargo | 10,000+ dwt | tonne.km | 0.011994 | 0.0119 | 5e-06 | 8.9e-05
|  |  | 5000–9999 dwt | tonne.km | 0.015924 | 0.0158 | 6e-06 | 0.000118
|  |  | 0–4999 dwt | tonne.km | 0.014008 | 0.0139 | 5e-06 | 0.000103
|  |  | 10,000+ dwt 100+ TEU | tonne.km | 0.011086 | 0.011 | 4e-06 | 8.2e-05
|  |  | 5000–9999 dwt 100+ TEU | tonne.km | 0.017637 | 0.0175 | 7e-06 | 0.00013
|  |  | 0–4999 dwt 100+ TEU | tonne.km | 0.019955 | 0.0198 | 8e-06 | 0.000147
|  |  | Average | tonne.km | 0.013152 | 0.01305 | 5e-06 | 9.7e-05
|  | Container ship | 8000+ TEU | tonne.km | 0.012598 | 0.0125 | 5e-06 | 9.3e-05
|  |  | 5000–7999 TEU | tonne.km | 0.016729 | 0.0166 | 6e-06 | 0.000123
|  |  | 3000–4999 TEU | tonne.km | 0.016729 | 0.0166 | 6e-06 | 0.000123
|  |  | 2000–2999 TEU | tonne.km | 0.020157 | 0.02 | 8e-06 | 0.000149
|  |  | 1000–1999 TEU | tonne.km | 0.032352 | 0.0321 | 1.3e-05 | 0.000239
|  |  | 0–999 TEU | tonne.km | 0.036584 | 0.0363 | 1.4e-05 | 0.00027
|  |  | Average | tonne.km | 0.016044 | 0.01592 | 6e-06 | 0.000118
|  | Vehicle transport | 4000+ CEU | tonne.km | 0.03225 | 0.032 | 1.2e-05 | 0.000238
|  |  | 0–3999 CEU | tonne.km | 0.058051 | 0.0576 | 2.2e-05 | 0.000429
|  |  | Average | tonne.km | 0.038348 | 0.03805 | 1.5e-05 | 0.000283
|  | RoRo-Ferry | 2000+ LM | tonne.km | 0.049887 | 0.0495 | 1.9e-05 | 0.000368
|  |  | 0–1999 LM | tonne.km | 0.060773 | 0.0603 | 2.4e-05 | 0.000449
|  |  | Average | tonne.km | 0.051349 | 0.05095 | 2e-05 | 0.000379
|  | Large RoPax ferry | Average | tonne.km | 0.38735 | 0.38434 | 0.00015 | 0.002859
|  | Refrigerated cargo | All dwt | tonne.km | 0.013001 | 0.0129 | 5e-06 | 9.6e-05
FAQs
My organisation has previously reported using factors without the distance uplift or radiative forcing. What should I do?
All the factors include the distance uplift of 8% to compensate for planes not flying using the most direct route (such as flying around international airspace and stacking). Historical factors have also included a distance uplift, though it was 9% for 2012 and before. Users should generally include the distance uplift of 8% and the radiative forcing (RF) increase of 90% in the emissions reporting (that is, use the 'with RF' factors). Organisations that have not previously applied the distance uplift and RF will need to rebaseline their historical dataset to make their historical data comparable and to include the two effects going forward. However, for organisations that have not and do not wish to include the distance uplift and the RF, should select the ‘Without RF’ factor and manually remove the 8% distance uplift.
Tell me more about the international flight factors that were introduced in 2015
In the 2015 update, a brand new set of aviation factors were introduced where aviation factors are now being presented for international flights between non-UK destinations. This analysis was only possible for passenger air travel. However, in the interests of consistency with the air-freight travel, international freight factors have been included this year. These factors have been set equal to the current UK, long-haul freight factors. Please note - the international factors included are an average of short and long-haul flights, which explains the difference between the UK factors and the international ones.
For information about how the conversion factors have been derived, please refer to the 'Methodology paper' that accompanies the conversion factors.
Note on M23: A compressed version of the same natural gas you receive in the home. Used as an alternative vehicle fuel.
Note on Q23: Alternative fuel stored in gas tanks. Often known as 'autogas'.
Note on E24: kg CO₂e per unit
Note on F24: kg CO₂e of CO₂ per unit
Note on G24: kg CO₂e of CH₄ per unit
Note on H24: kg CO₂e of N₂O per unit
Note on I24: kg CO₂e per unit
Note on J24: kg CO₂e of CO₂ per unit
Note on K24: kg CO₂e of CH₄ per unit
Note on L24: kg CO₂e of N₂O per unit
Note on M24: kg CO₂e per unit
Note on N24: kg CO₂e of CO₂ per unit
Note on O24: kg CO₂e of CH₄ per unit
Note on P24: kg CO₂e of N₂O per unit
Note on Q24: kg CO₂e per unit
Note on R24: kg CO₂e of CO₂ per unit
Note on S24: kg CO₂e of CH₄ per unit
Note on T24: kg CO₂e of N₂O per unit
Note on U24: kg CO₂e per unit
Note on V24: kg CO₂e of CO₂ per unit
Note on W24: kg CO₂e of CH₄ per unit
Note on X24: kg CO₂e of N₂O per unit
Note on D25: An equivalent measure of one tonne of transported goods over one km.
Note on D28: An equivalent measure of one tonne of transported goods over one km.
Note on D31: An equivalent measure of one tonne of transported goods over one km.
Note on D34: An equivalent measure of one tonne of transported goods over one km.
Note on E39: Vehicle is not transporting any goods.
Note on I39: Vehicle is half full of goods.
Note on M39: Vehicle has been loaded to maximum capacity.
Note on Q39: The average percentage laden for a freighting vehicle in the UK.
Note on E40: kg CO₂e per unit
Note on F40: kg CO₂e of CO₂ per unit
Note on G40: kg CO₂e of CH₄ per unit
Note on H40: kg CO₂e of N₂O per unit
Note on I40: kg CO₂e per unit
Note on J40: kg CO₂e of CO₂ per unit
Note on K40: kg CO₂e of CH₄ per unit
Note on L40: kg CO₂e of N₂O per unit
Note on M40: kg CO₂e per unit
Note on N40: kg CO₂e of CO₂ per unit
Note on O40: kg CO₂e of CH₄ per unit
Note on P40: kg CO₂e of N₂O per unit
Note on Q40: kg CO₂e per unit
Note on R40: kg CO₂e of CO₂ per unit
Note on S40: kg CO₂e of CH₄ per unit
Note on T40: kg CO₂e of N₂O per unit
Note on B41: Road vehicle with maximum weight exceeding 3.5 tonnes.
Note on C41: Average laden weight 46% Average payload 1.01 tonnes
Note on D41: An equivalent measure of one tonne of transported goods over one km.
Note on C44: Average laden weight 29% Average payload 2.06 tonnes
Note on D44: An equivalent measure of one tonne of transported goods over one km.
Note on C47: Average laden weight 54% Average payload 5.08 tonnes
Note on D47: An equivalent measure of one tonne of transported goods over one km.
Note on C50: Average laden weight 53% Average payload 3.35 tonnes
Note on D50: An equivalent measure of one tonne of transported goods over one km.
Note on C53: Average laden weight 44% Average payload 5.51 tonnes
Note on D53: An equivalent measure of one tonne of transported goods over one km.
Note on C56: Average laden weight 62% Average payload 11.78 tonnes
Note on D56: An equivalent measure of one tonne of transported goods over one km.
Note on C59: Average laden weight 61% Average payload 11.31 tonnes
Note on D59: An equivalent measure of one tonne of transported goods over one km.
Note on C62: Average laden weight 57% Average payload 7.4 tonnes
Note on D62: An equivalent measure of one tonne of transported goods over one km.
Note on E67: Vehicle is not transporting any goods.
Note on I67: Vehicle is half full of goods.
Note on M67: Vehicle has been loaded to maximum capacity.
Note on Q67: The average percentage laden for a freighting vehicle in the UK.
Note on E68: kg CO₂e per unit
Note on F68: kg CO₂e of CO₂ per unit
Note on G68: kg CO₂e of CH₄ per unit
Note on H68: kg CO₂e of N₂O per unit
Note on I68: kg CO₂e per unit
Note on J68: kg CO₂e of CO₂ per unit
Note on K68: kg CO₂e of CH₄ per unit
Note on L68: kg CO₂e of N₂O per unit
Note on M68: kg CO₂e per unit
Note on N68: kg CO₂e of CO₂ per unit
Note on O68: kg CO₂e of CH₄ per unit
Note on P68: kg CO₂e of N₂O per unit
Note on Q68: kg CO₂e per unit
Note on R68: kg CO₂e of CO₂ per unit
Note on S68: kg CO₂e of CH₄ per unit
Note on T68: kg CO₂e of N₂O per unit
Note on B69: Refrigerated road vehicle with maximum weight exceeding 3.5 tonnes.
Note on C69: Average laden weight 46% Average payload 1.01 tonnes
Note on D69: An equivalent measure of one tonne of transported goods over one km.
Note on C72: Average laden weight 29% Average payload 2.06 tonnes
Note on D72: An equivalent measure of one tonne of transported goods over one km.
Note on C75: Average laden weight 54% Average payload 5.08 tonnes
Note on D75: An equivalent measure of one tonne of transported goods over one km.
Note on C78: Average laden weight 53% Average payload 3.35 tonnes
Note on D78: An equivalent measure of one tonne of transported goods over one km.
Note on C81: Average laden weight 44% Average payload 5.51 tonnes
Note on D81: An equivalent measure of one tonne of transported goods over one km.
Note on C84: Average laden weight 62% Average payload 11.78 tonnes
Note on D84: An equivalent measure of one tonne of transported goods over one km.
Note on C87: Average laden weight 61% Average payload 11.31 tonnes
Note on D87: An equivalent measure of one tonne of transported goods over one km.
Note on C90: Average laden weight 57% Average payload 7.4 tonnes
Note on D90: An equivalent measure of one tonne of transported goods over one km.
Note on E95: Including the influence of non-CO₂ climate change effects of aviation (water vapour, contrails, NOx etc.)
Note on I95: Excluding the influence of non-CO₂ climate change effects of aviation (water vapour, contrails, NOx etc.)
Note on E96: kg CO₂e per unit
Note on F96: kg CO₂e of CO₂ per unit
Note on G96: kg CO₂e of CH₄ per unit
Note on H96: kg CO₂e of N₂O per unit
Note on I96: kg CO₂e per unit
Note on J96: kg CO₂e of CO₂ per unit
Note on K96: kg CO₂e of CH₄ per unit
Note on L96: kg CO₂e of N₂O per unit
Note on C97: Domestic flights are between UK airports.
Note on D97: An equivalent measure of one tonne of transported goods over one km
Note on C98: International flights to/from the UK, typically to Europe (up to 3700km distance).
Note on D98: An equivalent measure of one tonne of transported goods over one km
Note on C99: Long-haul international flights to/from the UK, typically to non-European destinations (over 3700km distance).
Note on D99: An equivalent measure of one tonne of transported goods over one km.
Note on C100: International flights to/from non-UK countries.
Note on D100: An equivalent measure of one tonne of transported goods over one km.
Note on E104: kg CO₂e per unit
Note on F104: kg CO₂e of CO₂ per unit
Note on G104: kg CO₂e of CH₄ per unit
Note on H104: kg CO₂e of N₂O per unit
Note on D105: An equivalent measure of one tonne of transported goods over one km.
Note on F109: kg CO₂e per unit
Note on G109: kg CO₂e of CO₂ per unit
Note on H109: kg CO₂e of CH₄ per unit
Note on I109: kg CO₂e of N₂O per unit
Note on D110: Average loading 48%
Note on E110: An equivalent measure of one tonne of transported goods over one km.
Note on D111: Average loading 48%
Note on E111: An equivalent measure of one tonne of transported goods over one km.
Note on D112: Average loading 48%
Note on E112: An equivalent measure of one tonne of transported goods over one km.
Note on D113: Average loading 48%
Note on E113: An equivalent measure of one tonne of transported goods over one km.
Note on D114: Average loading 48%
Note on E114: An equivalent measure of one tonne of transported goods over one km.
Note on D115: Average loading 48%
Note on E115: An equivalent measure of one tonne of transported goods over one km.
Note on D116: Average loading 48%
Note on E116: An equivalent measure of one tonne of transported goods over one km.
Note on D117: Average loading 55%
Note on E117: An equivalent measure of one tonne of transported goods over one km.
Note on D118: Average loading 55%
Note on E118: An equivalent measure of one tonne of transported goods over one km.
Note on D119: Average loading 50%
Note on E119: An equivalent measure of one tonne of transported goods over one km.
Note on D120: Average loading 45%
Note on E120: An equivalent measure of one tonne of transported goods over one km.
Note on D121: Average loading 45%
Note on E121: An equivalent measure of one tonne of transported goods over one km.
Note on D122: Average loading 54%
Note on E122: An equivalent measure of one tonne of transported goods over one km.
Note on D123: Average loading 64%
Note on E123: An equivalent measure of one tonne of transported goods over one km.
Note on D124: Average loading 64%
Note on E124: An equivalent measure of one tonne of transported goods over one km.
Note on D125: Average loading 64%
Note on E125: An equivalent measure of one tonne of transported goods over one km.
Note on D126: Average loading 64%
Note on E126: An equivalent measure of one tonne of transported goods over one km.
Note on D127: Average loading 64%
Note on E127: An equivalent measure of one tonne of transported goods over one km.
Note on D128: Average loading 48%
Note on E128: An equivalent measure of one tonne of transported goods over one km.
Note on D129: Average loading 48%
Note on E129: An equivalent measure of one tonne of transported goods over one km.
Note on D130: Average loading 48%
Note on E130: An equivalent measure of one tonne of transported goods over one km.
Note on D131: Average loading 48%
Note on E131: An equivalent measure of one tonne of transported goods over one km.
Note on D132: Average loading 48%
Note on E132: An equivalent measure of one tonne of transported goods over one km.
Note on D133: Average loading 48%
Note on E133: An equivalent measure of one tonne of transported goods over one km.
Note on F137: kg CO₂e per unit
Note on G137: kg CO₂e of CO₂ per unit
Note on H137: kg CO₂e of CH₄ per unit
Note on I137: kg CO₂e of N₂O per unit
Note on D138: Average loading 50%
Note on E138: An equivalent measure of one tonne of transported goods over one km.
Note on D139: Average loading 50%
Note on E139: An equivalent measure of one tonne of transported goods over one km.
Note on D140: Average loading 55%
Note on E140: An equivalent measure of one tonne of transported goods over one km.
Note on D141: Average loading 55%
Note on E141: An equivalent measure of one tonne of transported goods over one km.
Note on D142: Average loading 55%
Note on E142: An equivalent measure of one tonne of transported goods over one km.
Note on D143: Average loading 60%
Note on E143: An equivalent measure of one tonne of transported goods over one km.
Note on D144: Average loading 51%
Note on E144: An equivalent measure of one tonne of transported goods over one km.
Note on D145: Average loading 60%
Note on E145: An equivalent measure of one tonne of transported goods over one km.
Note on D146: Average loading 60%
Note on E146: An equivalent measure of one tonne of transported goods over one km.
Note on D147: Average loading 60%
Note on E147: An equivalent measure of one tonne of transported goods over one km.
Note on D148: Average loading 60%
Note on E148: An equivalent measure of one tonne of transported goods over one km.
Note on D149: Average loading 60%
Note on E149: An equivalent measure of one tonne of transported goods over one km.
Note on D150: Average loading 60%
Note on E150: An equivalent measure of one tonne of transported goods over one km.
Note on D151: Average loading 60%
Note on E151: An equivalent measure of one tonne of transported goods over one km.
Note on D152: Average loading 70%
Note on E152: An equivalent measure of one tonne of transported goods over one km.
Note on D153: Average loading 70%
Note on E153: An equivalent measure of one tonne of transported goods over one km.
Note on D154: Average loading 70%
Note on E154: An equivalent measure of one tonne of transported goods over one km.
Note on D155: Average loading 70%
Note on E155: An equivalent measure of one tonne of transported goods over one km.
Note on D156: Average loading 70%
Note on E156: An equivalent measure of one tonne of transported goods over one km.
Note on D157: Average loading 70%
Note on E157: An equivalent measure of one tonne of transported goods over one km.
Note on D158: Average loading 70%
Note on E158: An equivalent measure of one tonne of transported goods over one km.
Note on D159: Average loading 70%
Note on E159: An equivalent measure of one tonne of transported goods over one km.
Note on D160: Average loading 70%
Note on E160: An equivalent measure of one tonne of transported goods over one km.
Note on D161: Average loading 70%
Note on E161: An equivalent measure of one tonne of transported goods over one km.
Note on D162: Average loading 70%
Note on E162: An equivalent measure of one tonne of transported goods over one km.
Note on D163: Average loading 70%
Note on E163: An equivalent measure of one tonne of transported goods over one km.
Note on D164: Average loading 70%
Note on E164: An equivalent measure of one tonne of transported goods over one km.
Note on D165: -
Note on E165: An equivalent measure of one tonne of transported goods over one km.
Note on D166: Average loading 50%
Note on E166: An equivalent measure of one tonne of transported goods over one km.

## WTT- pass vehs & travel- land
UK Government GHG Conversion Factors for Company Reporting
WTT- pass vehs & travel- land
Index
| Emissions source: | WTT- pass vehs & travel (land) | Expiry: | 31/06/2017 | Factor set: | Full set
| Scope: | Scope 3 | Version: | 1 | Year: | 2016
Well-to-tank (WTT) conversion factors for passenger vehicles and business travel on land should be used to report the upstream Scope 3 emissions associated with extraction, refining and transportation of the raw fuels before they are used to power the transport mode.
Guidance
● The ‘WTT passenger vehicles’ and ‘WTT business travel- land’ factors have been consolidated into one conversion factor listing because, in some categories, they contain the same values - for example, the WTT factor for getting fuel to a passenger vehicle (that is, a company-owned car) is the same that for an employee’s car (owned by the employee, but used for business purposes). Externally managed vehicles (such as hire cars) may also assume the same values where appropriate to vehicle type, size and model.
● WTT factors for vans can be found in ‘WTT- delivery vehs & freight’.
● The market segment conversion factors related to the vehicle market segments are specifically defined by the UK Society of Motor Manufacturers and Traders (SMMT).
Example of calculating emissions from WTT passenger vehicles & business travel- land
Company E wishes to report the Scope 3 WTT impact of the fuels used in its Scope 1 passenger vehicles. Company N wishes to report the Scope 3 WTT impact of business travel it undertakes on national rail.
For each mode of transport, the companies select the correct mode of transport, locate the corresponding WTT figure and multiply by the distance travelled (per vehicle or passenger as appropriate).
|  |  |  | Diesel | Petrol | Unknown
| Activity | Type | Unit | kg CO2e | kg CO2e | kg CO2e
| WTT- cars (by market segment) | Mini | km | 0.02306 | 0.02819 | 0.02811
|  |  | miles | 0.03712 | 0.04536 | 0.04524
|  | Supermini | km | 0.02871 | 0.03184 | 0.03131
|  |  | miles | 0.0462 | 0.05124 | 0.05039
|  | Lower medium | km | 0.03175 | 0.03723 | 0.03472
|  |  | miles | 0.0511 | 0.05992 | 0.05587
|  | Upper medium | km | 0.0355 | 0.04255 | 0.03761
|  |  | miles | 0.05712 | 0.06848 | 0.06052
|  | Executive | km | 0.0394 | 0.0484 | 0.04165
|  |  | miles | 0.06341 | 0.07788 | 0.06703
|  | Luxury | km | 0.04844 | 0.06817 | 0.05804
|  |  | miles | 0.07796 | 0.1097 | 0.0934
|  | Sports | km | 0.03646 | 0.04958 | 0.04724
|  |  | miles | 0.05868 | 0.0798 | 0.07602
|  | Dual purpose 4X4 | km | 0.04744 | 0.05101 | 0.04805
|  |  | miles | 0.07634 | 0.08209 | 0.07733
|  | MPV | km | 0.03908 | 0.04064 | 0.03974
|  |  | miles | 0.06289 | 0.0654 | 0.06395
|  |  |  | Diesel | Petrol | Hybrid | CNG | LPG | Unknown
| Activity | Type | Unit | kg CO2e | kg CO2e | kg CO2e | kg CO2e | kg CO2e | kg CO2e
| WTT- cars (by size) | Small car | km | 0.03015 | 0.03133 | 0.02186 |  |  | 0.03094
|  |  | miles | 0.04852 | 0.05043 | 0.03518 |  |  | 0.0498
|  | Medium car | km | 0.03653 | 0.03921 | 0.02405 | 0.03241 | 0.02292 | 0.0379
|  |  | miles | 0.05879 | 0.0631 | 0.0387 | 0.05216 | 0.03689 | 0.061
|  | Large car | km | 0.04638 | 0.05774 | 0.03667 | 0.04773 | 0.03376 | 0.04979
|  |  | miles | 0.07465 | 0.09292 | 0.05901 | 0.07681 | 0.05433 | 0.08013
|  | Average car | km | 0.03771 | 0.03754 | 0.02653 | 0.03561 | 0.02519 | 0.03762
|  |  | miles | 0.06069 | 0.06041 | 0.0427 | 0.05731 | 0.04054 | 0.06054
| Activity | Type | Unit | kg CO2e
| WTT- motorbike | Small | km | 0.0167
|  |  | miles | 0.026876
|  | Medium | km | 0.02027
|  |  | miles | 0.032621
|  | Large | km | 0.02697
|  |  | miles | 0.043404
|  | Average | km | 0.02299
|  |  | miles | 0.036999
| Activity | Type | Unit | kg CO2e
| WTT- taxis | Regular taxi | passenger.km | 0.03362
|  |  | km | 0.04706
|  | Black cab | passenger.km | 0.04529
|  |  | km | 0.06794
| Activity | Type | Unit | kg CO2e
| WTT- bus | Local bus (not London) | passenger.km | 0.02547
|  | Local London bus | passenger.km | 0.01571
|  | Average local bus | passenger.km | 0.02163
|  | Coach | passenger.km | 0.00606
| Activity | Type | Unit | kg CO2e
| WTT- rail | National rail | passenger.km | 0.00876
|  | International rail | passenger.km | 0.00182
|  | Light rail and tram | passenger.km | 0.00805
|  | London Underground | passenger.km | 0.0087
For information about how the conversion factors have been derived, please refer to the 'Methodology paper' that accompanies the conversion factors.
Note on E19: kg CO₂e per unit
Note on F19: kg CO₂e per unit
Note on G19: kg CO₂e per unit
Note on C20: This is the smallest category of car sometimes referred to as a city car. Examples include: Citroën C1, Fiat/Alfa Romeo 500 and Panda, Peugeot 107, Volkswagen up!, Renault TWINGO, Toyota AYGO, smart fortwo and HyundaI i 10.
Note on C22: This is a car that is larger than a city car, but smaller than a small family car. Examples include: Ford Fiesta, Renault CLIO, Volkswagen Polo, Citroën C2 and C3, Opel Corsa, Peugeot 208, and Toyota Yaris.
Note on C24: This is a small, compact family car. Examples include: Volkswagen Golf, Ford Focus, Opel Astra, Audi A3, BMW 1 Series, Renault Mégane and Toyota Auris.
Note on C26: This is classed as a large family car. Examples include: BMW 3 Series, ŠKODA Octavia, Volkswagen Passat, Audi A4, Mercedes Benz C Class and Peugeot 508.
Note on C28: These are large cars. Examples include: BMW 5 Series, Audi A5 and A6, Mercedes Benz E Class and Skoda Superb.
Note on C30: This is a luxury car which is niche in the European market. Examples include: Jaguar XF, Mercedes-Benz S-Class, .BMW 7 series, Audi A8, Porsche Panamera and Lexus LS.
Note on C32: Sport cars are a small, usually two seater with two doors and designed for speed, high acceleration, and manoeuvrability. Examples include: Mercedes-Benz SLK, Audi TT, Porsche 911 and Boxster, and Peugeot RCZ.
Note on C34: These are sport utility vehicles (SUVs) which have off-road capabilities and four-wheel drive. Examples include: Suzuki Jimny, Land Rover Discovery and Defender, Toyota Land Cruiser, and Nissan Pathfinder.
Note on C36: These are multipurpose cars. Examples include: Ford C-Max, Renault Scenic, Volkswagen Touran, Opel Zafira, Ford B-Max, and Citroën C3 Picasso and C4 Picasso.
Note on G40: A vehicle with two power sources, typically petrol and electric
Note on H40: A compressed version of the same natural gas you receive in the home. When compressed can be used as an alternative vehicle fuel.
Note on I40: Alternative fuel stored in gas tanks. Often known as 'autogas'.
Note on E41: kg CO₂e per unit
Note on F41: kg CO₂e per unit
Note on G41: kg CO₂e per unit
Note on H41: kg CO₂e per unit
Note on I41: kg CO₂e per unit
Note on J41: kg CO₂e per unit
Note on C42: Petrol - up to a 1.4-litre engine Diesel - up to a 1.7-litre engine
Note on C44: Petrol - from 1.4-litre to 2.0-litre engine Diesel - from 1.7-litre to 2.0-litre engine
Note on C46: Petrol - 2.0-litre engine + Diesel - 2.0-litre engine +
Note on C48: Unknown engine size
Note on E53: kg CO₂e per unit
Note on C54: Mopeds/scooters up to 125cc
Note on C56: 125cc to 500cc
Note on C58: 500cc +
Note on C60: Unknown engine size
Note on E65: kg CO₂e per unit
Note on D66: The distance travelled by individual passengers a transport mode
Note on D68: The distance travelled by individual passengers a transport mode
Note on E73: kg CO₂e per unit
Note on D74: The distance travelled by individual passengers a transport mode
Note on D75: The distance travelled by individual passengers a transport mode
Note on D76: The distance travelled by individual passengers a transport mode
Note on D77: The distance travelled by individual passengers a transport mode
Note on E81: kg CO₂e per unit
Note on D82: The distance travelled by individual passengers a transport mode
Note on D83: The distance travelled by individual passengers a transport mode
Note on D84: The distance travelled by individual passengers a transport mode
Note on D85: The distance travelled by individual passengers a transport mode

## WTT- delivery vehs & freight
UK Government GHG Conversion Factors for Company Reporting
WTT- delivery vehs & freight
Index
| Emissions source: | WTT- delivery vehs & freight | Expiry: | 31/06/2017 | Factor set: | Full set
| Scope: | Scope 3 | Version: | 1 | Year: | 2016
Well-to-tank (WTT) conversion factors for delivery vehicles & freighting goods should be used to report the upstream Scope 3 emissions associated with extraction, refining and transportation of the raw fuels before they are used to power the transport mode.
Guidance
● The ‘WTT passenger vehicles’ and ‘WTT business travel- land’ factors have been consolidated into one conversion factor listing because, in some categories, they contain the same values - for example, the WTT factor for getting fuel to a company vehicle (that is, a company-owned car) is the same that for an van owned by a courier company (used as an outsourced service for the reporting organisation). In addition, leased vehicles may also assume the same values where appropriate to vehicle type, size, and model.
● Tonne.km factors are presented alongside km figures. It is important that users distinguish between the two figures and do not confuse their purpose. The km figures are for whole vehicles used to carry freight and account for the whole vehicle. The tonne.km figures must be applied to the ‘product’ of the tonnes of goods freighted and the km travel. For example, 2 tonnes of goods travelling 2 km would be 4 tonne.km.
Example of calculating emissions from WTT delivery vehicles & freighting goods
Company F wishes to report the Scope 3 WTT impact of the fuels used in its Scope 1 delivery vehicles. Company O wishes to report the Scope 3 WTT impact for the goods it freights by sea on a tonne.km basis.
For each mode of transport, the companies select the corresponding WTT figure and multiply by the distance travelled by the vehicle or by the tonne.km measured for each of the goods freighted (where a freight factor is applicable).
|  |  |  | Diesel | Petrol | CNG | LPG | Unknown
| Activity | Type | Unit | kg CO2e | kg CO2e | kg CO2e | kg CO2e | kg CO2e
| WTT- vans | Class I (up to 1.305 tonnes) | tonne.km | 0.13617 | 0.21487
|  |  | km | 0.03214 | 0.05058
|  |  | miles | 0.051724 | 0.081401
|  | Class II (1.305 to 1.74 tonnes) | tonne.km | 0.14029 | 0.2137
|  |  | km | 0.05057 | 0.05631
|  |  | miles | 0.081385 | 0.090622
|  | Class III (1.74 to 3.5 tonnes) | tonne.km | 0.11122 | 0.12751
|  |  | km | 0.05924 | 0.06796
|  |  | miles | 0.095338 | 0.10937
|  | Average (up to 3.5 tonnes) | tonne.km | 0.1173 | 0.18115 | 0.10866 | 0.0745 | 0.11979
|  |  | km | 0.05533 | 0.05562 | 0.05125 | 0.03514 | 0.05534
|  |  | miles | 0.089045 | 0.089512 | 0.082479 | 0.056552 | 0.089061
|  |  |  | 0% Laden | 50% Laden | 100% Laden | Average laden
| Activity | Type | Unit | kg CO2e | kg CO2e | kg CO2e | kg CO2e
| WTT- HGV (all diesel) | Rigid (>3.5 - 7.5 tonnes) | tonne.km |  | 0.10338 | 0.05578 | 0.11636
|  |  | km | 0.108 | 0.11727 | 0.12654 | 0.11616
|  |  | miles | 0.17381 | 0.18873 | 0.20365 | 0.18694
|  | Rigid (>7.5 tonnes-17 tonnes) | tonne.km |  | 0.06276 | 0.03526 | 0.076517
|  |  | km | 0.13456 | 0.15353 | 0.17251 | 0.14974
|  |  | miles | 0.21656 | 0.24709 | 0.27762 | 0.24098
|  | Rigid (>17 tonnes) | tonne.km |  | 0.04264 | 0.02511 | 0.035614
|  |  | km | 0.16017 | 0.1948 | 0.22943 | 0.20348
|  |  | miles | 0.25776 | 0.3135 | 0.36923 | 0.32748
|  | All rigids | tonne.km |  | 0.05155 | 0.03037 | 0.043544
|  |  | km | 0.13797 | 0.16792 | 0.19788 | 0.17305
|  |  | miles | 0.22203 | 0.27024 | 0.31845 | 0.2785
|  | Articulated (>3.5 - 33t) | tonne.km |  | 0.02938 | 0.01759 | 0.030356
|  |  | km | 0.14191 | 0.17689 | 0.21186 | 0.17549
|  |  | miles | 0.22839 | 0.28467 | 0.34095 | 0.28242
|  | Articulated (>33t) | tonne.km |  | 0.02031 | 0.01266 | 0.016963
|  |  | km | 0.14263 | 0.18939 | 0.23616 | 0.20248
|  |  | miles | 0.22954 | 0.3048 | 0.38006 | 0.32587
|  | All artics | tonne.km |  | 0.0214 | 0.01281 | 0.018054
|  |  | km | 0.1573 | 0.19591 | 0.23452 | 0.20825
|  |  | miles | 0.25314 | 0.31529 | 0.37743 | 0.33515
|  | All HGVs | tonne.km |  | 0.02825 | 0.0168 | 0.023796
|  |  | km | 0.14837 | 0.18298 | 0.21759 | 0.19046
|  |  | miles | 0.23877 | 0.29448 | 0.35018 | 0.30651
|  |  |  | 0% Laden | 50% Laden | 100% Laden | Average laden
| Activity | Type | Unit | kg CO2e | kg CO2e | kg CO2e | kg CO2e
| WTT- HGV refrigerated (all diesel) | Rigid (>3.5 - 7.5 tonnes) | tonne.km |  | 0.1233 | 0.06653 | 0.13878
|  |  | km | 0.1288 | 0.13986 | 0.15092 | 0.13854
|  |  | miles | 0.20729 | 0.22509 | 0.24288 | 0.22295
|  | Rigid (>7.5 tonnes-17 tonnes) | tonne.km |  | 0.07485 | 0.04205 | 0.09126
|  |  | km | 0.16049 | 0.18311 | 0.20574 | 0.17859
|  |  | miles | 0.25828 | 0.29469 | 0.33111 | 0.28741
|  | Rigid (>17 tonnes) | tonne.km |  | 0.05085 | 0.02995 | 0.04248
|  |  | km | 0.19102 | 0.23232 | 0.27363 | 0.24268
|  |  | miles | 0.30742 | 0.37389 | 0.44036 | 0.39056
|  | All rigids | tonne.km |  | 0.06148 | 0.03622 | 0.05193
|  |  | km | 0.16454 | 0.20027 | 0.236 | 0.20639
|  |  | miles | 0.26481 | 0.3223 | 0.3798 | 0.33215
|  | Articulated (>3.5 - 33t) | tonne.km |  | 0.03412 | 0.02043 | 0.03525
|  |  | km | 0.1648 | 0.20541 | 0.24603 | 0.20379
|  |  | miles | 0.26522 | 0.33058 | 0.39594 | 0.32797
|  | Articulated (>33t) | tonne.km |  | 0.02359 | 0.0147 | 0.0197
|  |  | km | 0.16563 | 0.21994 | 0.27424 | 0.23514
|  |  | miles | 0.26656 | 0.35395 | 0.44135 | 0.37842
|  | All artics | tonne.km |  | 0.02485 | 0.01488 | 0.02097
|  |  | km | 0.18266 | 0.22751 | 0.27235 | 0.24184
|  |  | miles | 0.29397 | 0.36614 | 0.4383 | 0.3892
|  | All HGVs | tonne.km |  | 0.03322 | 0.01975 | 0.02798
|  |  | km | 0.17446 | 0.21516 | 0.25586 | 0.22395
|  |  | miles | 0.28076 | 0.34626 | 0.41176 | 0.36041
|  |  |  | With RF | Without RF
| Activity | Type | Unit | kg CO2e | kg CO2e
| WTT- freight flights | Domestic, to/from UK | tonne.km | 0.52965 | 0.52965
|  | Short-haul, to/from UK | tonne.km | 0.23286 | 0.23286
|  | Long-haul, to/from UK | tonne.km | 0.15007 | 0.15007
|  | International, to/from non-UK | tonne.km | 0.15007 | 0.15007
| Activity | Type | Unit | kg CO2e
| WTT- rail | Freight train | tonne.km | 0.00601
| Activity | Type | Size | Unit | kg CO2e
| WTT- sea tanker | Crude tanker | 200,000+ dwt | tonne.km | 0.000534
|  |  | 120,000–199,999 dwt | tonne.km | 0.00081
|  |  | 80,000–119,999 dwt | tonne.km | 0.001086
|  |  | 60,000–79,999 dwt | tonne.km | 0.00138
|  |  | 10,000–59,999 dwt | tonne.km | 0.001674
|  |  | 0–9999 dwt | tonne.km | 0.006127
|  |  | Average | tonne.km | 0.00083
|  | Products tanker | 60,000+ dwt | tonne.km | 0.001049
|  |  | 20,000–59,999 dwt | tonne.km | 0.001895
|  |  | 10,000–19,999 dwt | tonne.km | 0.003441
|  |  | 5000–9999 dwt | tonne.km | 0.005373
|  |  | 0–4999 dwt | tonne.km | 0.00828
|  |  | Average | tonne.km | 0.001639
|  | Chemical tanker | 20,000+ dwt | tonne.km | 0.001546
|  |  | 10,000–19,999 dwt | tonne.km | 0.001987
|  |  | 5000–9999 dwt | tonne.km | 0.002778
|  |  | 0–4999 dwt | tonne.km | 0.004085
|  |  | Average | tonne.km | 0.001873
|  | LNG tanker | 200,000+ m3 | tonne.km | 0.001711
|  |  | 0–199,999 m3 | tonne.km | 0.002668
|  |  | Average | tonne.km | 0.002096
|  | LPG tanker | 50,000+ m3 | tonne.km | 0.001656
|  |  | 0–49,999 m3 | tonne.km | 0.008004
|  |  | Average | tonne.km | 0.001884
| Activity | Type | Size | Unit | kg CO2e
| WTT- cargo ship | General cargo | 10,000+ dwt | tonne.km | 0.002189
|  |  | 5000–9999 dwt | tonne.km | 0.002907
|  |  | 0–4999 dwt | tonne.km | 0.002557
|  |  | 10,000+ dwt 100+ TEU | tonne.km | 0.002024
|  |  | 5000–9999 dwt 100+ TEU | tonne.km | 0.00322
|  |  | 0–4999 dwt 100+ TEU | tonne.km | 0.003643
|  |  | Average | tonne.km | 0.002401
|  | Refrigerated cargo | All dwt | tonne.km | 0.002373
|  | Vehicle transport | 4000+ CEU | tonne.km | 0.005888
|  |  | 0–3999 CEU | tonne.km | 0.010598
|  |  | Average | tonne.km | 0.007001
|  | RoRo-Ferry | 2000+ LM | tonne.km | 0.009108
|  |  | 0–1999 LM | tonne.km | 0.011095
|  |  | Average | tonne.km | 0.009374
|  | Large RoPax ferry | Average | tonne.km | 0.070715
|  | Container ship | 8000+ TEU | tonne.km | 0.0023
|  |  | 5000–7999 TEU | tonne.km | 0.003054
|  |  | 3000–4999 TEU | tonne.km | 0.003054
|  |  | 2000–2999 TEU | tonne.km | 0.00368
|  |  | 1000–1999 TEU | tonne.km | 0.005906
|  |  | 0–999 TEU | tonne.km | 0.006679
|  |  | Average | tonne.km | 0.002929
|  | Bulk carrier | 200,000+ dwt | tonne.km | 0.00046
|  |  | 100,000–199,999 dwt | tonne.km | 0.000552
|  |  | 60,000–99,999 dwt | tonne.km | 0.000754
|  |  | 35,000–59,999 dwt | tonne.km | 0.001049
|  |  | 10,000–34,999 dwt | tonne.km | 0.001454
|  |  | 0–9999 dwt | tonne.km | 0.005373
|  |  | Average | tonne.km | 0.000642
FAQs
What is gross vehicle weight?
The gross vehicle weight value is the maximum operating weight of the vehicle including passengers, cargo and any additional bodywork (such as a tail lift or box section). This excludes the weight of any additional trailers.
What is an average payload?
Payload is the weight of goods being transported by a vehicle – typically stated in tonnes. Average payload in this context is the average amount of goods a vehicle of a given type is carrying.
Tell me more about the international flight factors which were introduced in 2015
In the 2015 update, a brand new set of aviation factors were introduced where aviation factors are now being presented for international flights between non-UK destinations. This analysis was only possible for passenger air travel. However, in the interests of consistency with the air freight travel, international freight factors have been included this year. These factors have been set equal to the current UK, long-haul freight factors. Please note - The international factors included are an average of short and long-haul flights, which explains the difference between the UK factors and the international ones.
For information about how the conversion factors have been derived, please refer to the 'Methodology paper' that accompanies the conversion factors.
Note on G17: A compressed version of the same natural gas you receive in the home. Used as an alternative vehicle fuel.
Note on H17: Alternative fuel stored in gas tanks. Often known as 'autogas'.
Note on E18: kg CO₂e per unit
Note on F18: kg CO₂e per unit
Note on G18: kg CO₂e per unit
Note on H18: kg CO₂e per unit
Note on I18: kg CO₂e per unit
Note on C19: Average laden weight 37% Average payload 0.24 tonnes
Note on D19: An equivalent measure of one tonne of transported goods over one km.
Note on C22: Average laden weight 37% Average payload 0.26 tonnes
Note on D22: An equivalent measure of one tonne of transported goods over one km.
Note on C25: Average laden weight 41% Average payload 0.53 tonnes
Note on D25: An equivalent measure of one tonne of transported goods over one km.
Note on C28: Average laden weight 40% Average payloads (petrol 0.31 tonnes, diesel 0.47 tonnes, LPG & CNG 0.47 tonnes, average 0.46 tonnes)
Note on D28: An equivalent measure of one tonne of transported goods over one km.
Note on E33: Vehicle is not transporting any goods.
Note on F33: Vehicle is half full of goods.
Note on G33: Vehicle has been loaded to maximum capacity.
Note on H33: The average percentage laden for a freighting vehicle in the UK.
Note on E34: kg CO₂e per unit
Note on F34: kg CO₂e per unit
Note on G34: kg CO₂e per unit
Note on H34: kg CO₂e per unit
Note on B35: Heavy goods vehicle with maximum weight exceeding 3.5 tonnes.
Note on C35: Average laden weight 46% Average payload 1.01 tonnes
Note on D35: An equivalent measure of one tonne of transported goods over one km.
Note on C38: Average laden weight 29% Average payload 2.06 tonnes
Note on D38: An equivalent measure of one tonne of transported goods over one km.
Note on C41: Average laden weight 54% Average payload 5.08 tonnes
Note on D41: An equivalent measure of one tonne of transported goods over one km.
Note on C44: Average laden weight 53% Average payload 3.35 tonnes
Note on D44: An equivalent measure of one tonne of transported goods over one km.
Note on C47: Average laden weight 44% Average payload 5.51 tonnes
Note on D47: An equivalent measure of one tonne of transported goods over one km.
Note on C50: Average laden weight 62% Average payload 11.78 tonnes
Note on D50: An equivalent measure of one tonne of transported goods over one km.
Note on C53: Average laden weight 61% Average payload 11.31 tonnes
Note on D53: An equivalent measure of one tonne of transported goods over one km.
Note on C56: Average laden weight 57% Average payload 7.4 tonnes
Note on D56: An equivalent measure of one tonne of transported goods over one km.
Note on E61: Vehicle is not transporting any goods.
Note on F61: Vehicle is half full of goods.
Note on G61: Vehicle has been loaded to maximum capacity.
Note on H61: The average percentage laden for a freighting vehicle in the UK.
Note on E62: kg CO₂e per unit
Note on F62: kg CO₂e per unit
Note on G62: kg CO₂e per unit
Note on H62: kg CO₂e per unit
Note on B63: Refrigerated road vehicle with maximum weight exceeding 3.5 tonnes.
Note on C63: Average laden weight 46% Average payload 1.01 tonnes
Note on D63: An equivalent measure of one tonne of transported goods over one km.
Note on C66: Average laden weight 29% Average payload 2.06 tonnes
Note on D66: An equivalent measure of one tonne of transported goods over one km.
Note on C69: Average laden weight 54% Average payload 5.08 tonnes
Note on D69: An equivalent measure of one tonne of transported goods over one km.
Note on C72: Average laden weight 53% Average payload 3.35 tonnes
Note on D72: An equivalent measure of one tonne of transported goods over one km.
Note on C75: Average laden weight 44% Average payload 5.51 tonnes
Note on D75: An equivalent measure of one tonne of transported goods over one km.
Note on C78: Average laden weight 62% Average payload 11.78 tonnes
Note on D78: An equivalent measure of one tonne of transported goods over one km.
Note on C81: Average laden weight 61% Average payload 11.31 tonnes
Note on D81: An equivalent measure of one tonne of transported goods over one km.
Note on C84: Average laden weight 57% Average payload 7.4 tonnes
Note on D84: An equivalent measure of one tonne of transported goods over one km.
Note on E89: Including the influence of non carbon dioxide climate change effects of aviation (such as water vapour, contrails and nitrogen oxides).
Note on F89: Excluding the influence of non carbon dioxide climate change effects of aviation (such as water vapour, contrails and nitrogen oxides).
Note on E90: kg CO₂e per unit
Note on F90: kg CO₂e per unit
Note on C91: Domestic flights are between UK airports.
Note on D91: An equivalent measure of one tonne of transported goods over one km.
Note on C92: International flights to/from the UK, typically to Europe (up to 3700km distance).
Note on D92: An equivalent measure of one tonne of transported goods over one km.
Note on C93: Long-haul international flights to/from the UK, typically to non-European destinations (over 3700km distance).
Note on D93: An equivalent measure of one tonne of transported goods over one km.
Note on C94: International flights to/from non-UK countries.
Note on D94: An equivalent measure of one tonne of transported goods over one km.
Note on E98: kg CO₂e per unit
Note on D99: An equivalent measure of one tonne of transported goods over one km.
Note on F103: kg CO₂e per unit
Note on D104: Average loading 48%
Note on E104: An equivalent measure of one tonne of transported goods over one km.
Note on D105: Average loading 48%
Note on E105: An equivalent measure of one tonne of transported goods over one km.
Note on D106: Average loading 48%
Note on E106: An equivalent measure of one tonne of transported goods over one km.
Note on D107: Average loading 48%
Note on E107: An equivalent measure of one tonne of transported goods over one km.
Note on D108: Average loading 48%
Note on E108: An equivalent measure of one tonne of transported goods over one km.
Note on D109: Average loading 48%
Note on E109: An equivalent measure of one tonne of transported goods over one km.
Note on D110: Average loading 48%
Note on E110: An equivalent measure of one tonne of transported goods over one km.
Note on D111: Average loading 55%
Note on E111: An equivalent measure of one tonne of transported goods over one km.
Note on D112: Average loading 55%
Note on E112: An equivalent measure of one tonne of transported goods over one km.
Note on D113: Average loading 50%
Note on E113: An equivalent measure of one tonne of transported goods over one km.
Note on D114: Average loading 45%
Note on E114: An equivalent measure of one tonne of transported goods over one km.
Note on D115: Average loading 45%
Note on E115: An equivalent measure of one tonne of transported goods over one km.
Note on D116: Average loading 54%
Note on E116: An equivalent measure of one tonne of transported goods over one km.
Note on D117: Average loading 64%
Note on E117: An equivalent measure of one tonne of transported goods over one km.
Note on D118: Average loading 64%
Note on E118: An equivalent measure of one tonne of transported goods over one km.
Note on D119: Average loading 64%
Note on E119: An equivalent measure of one tonne of transported goods over one km.
Note on D120: Average loading 64%
Note on E120: An equivalent measure of one tonne of transported goods over one km.
Note on D121: Average loading 64%
Note on E121: An equivalent measure of one tonne of transported goods over one km.
Note on D122: Average loading 48%
Note on E122: An equivalent measure of one tonne of transported goods over one km.
Note on D123: Average loading 48%
Note on E123: An equivalent measure of one tonne of transported goods over one km.
Note on D124: Average loading 48%
Note on E124: An equivalent measure of one tonne of transported goods over one km.
Note on D125: Average loading 48%
Note on E125: An equivalent measure of one tonne of transported goods over one km.
Note on D126: Average loading 48%
Note on E126: An equivalent measure of one tonne of transported goods over one km.
Note on D127: Average loading 48%
Note on E127: An equivalent measure of one tonne of transported goods over one km.
Note on F132: kg CO₂e per unit
Note on D133: Average loading 60%
Note on E133: An equivalent measure of one tonne of transported goods over one km.
Note on D134: Average loading 60%
Note on E134: An equivalent measure of one tonne of transported goods over one km.
Note on D135: Average loading 60%
Note on E135: An equivalent measure of one tonne of transported goods over one km.
Note on D136: Average loading 60%
Note on E136: An equivalent measure of one tonne of transported goods over one km.
Note on D137: Average loading 60%
Note on E137: An equivalent measure of one tonne of transported goods over one km.
Note on D138: Average loading 60%
Note on E138: An equivalent measure of one tonne of transported goods over one km.
Note on D139: Average loading 60%
Note on E139: An equivalent measure of one tonne of transported goods over one km.
Note on D140: Average loading 50%
Note on E140: An equivalent measure of one tonne of transported goods over one km.
Note on D141: Average loading 70%
Note on E141: An equivalent measure of one tonne of transported goods over one km.
Note on D142: Average loading 70%
Note on E142: An equivalent measure of one tonne of transported goods over one km.
Note on D143: Average loading 70%
Note on E143: An equivalent measure of one tonne of transported goods over one km.
Note on D144: Average loading 70%
Note on E144: An equivalent measure of one tonne of transported goods over one km.
Note on D145: Average loading 70%
Note on E145: An equivalent measure of one tonne of transported goods over one km.
Note on D146: Average loading 70%
Note on E146: An equivalent measure of one tonne of transported goods over one km.
Note on D147: -
Note on E147: An equivalent measure of one tonne of transported goods over one km.
Note on D148: Average loading 70%
Note on E148: An equivalent measure of one tonne of transported goods over one km.
Note on D149: Average loading 70%
Note on E149: An equivalent measure of one tonne of transported goods over one km.
Note on D150: Average loading 70%
Note on E150: An equivalent measure of one tonne of transported goods over one km.
Note on D151: Average loading 70%
Note on E151: An equivalent measure of one tonne of transported goods over one km.
Note on D152: Average loading 70%
Note on E152: An equivalent measure of one tonne of transported goods over one km.
Note on D153: Average loading 70%
Note on E153: An equivalent measure of one tonne of transported goods over one km.
Note on D154: Average loading 70%
Note on E154: An equivalent measure of one tonne of transported goods over one km.
Note on D155: Average loading 50%
Note on E155: An equivalent measure of one tonne of transported goods over one km.
Note on D156: Average loading 50%
Note on E156: An equivalent measure of one tonne of transported goods over one km.
Note on D157: Average loading 55%
Note on E157: An equivalent measure of one tonne of transported goods over one km.
Note on D158: Average loading 55%
Note on E158: An equivalent measure of one tonne of transported goods over one km.
Note on D159: Average loading 55%
Note on E159: An equivalent measure of one tonne of transported goods over one km.
Note on D160: Average loading 60%
Note on E160: An equivalent measure of one tonne of transported goods over one km.
Note on D161: Average loading 51%
Note on E161: An equivalent measure of one tonne of transported goods over one km.

## Managed assets- electricity
UK Government GHG Conversion Factors for Company Reporting
Managed assets- electricity
Index
| Emissions source: | Managed assets- electricity | Expiry: | 31/06/2017 | Factor set: | Full set
| Scope: | Scope 3 | Version: | 1 | Year: | 2016
Managed assets- electricity conversion factors should be used to report on electricity used at a site or in an asset not directly owned or operated by the reporting organisation (such as space in a data centre). This is reported as a Scope 3, indirect emission, and is a voluntary accounting practice. The conversion factors in this listing are for the electricity supplied to the grid that the organisation pays for directly or indirectly. The conversion factors in this listing are for the electricity supplied to the grid that organisations purchase. This does not include the emissions associated with the transmission and distribution of electricity.
Guidance
● Organisations should also account for the transmission and distribution (T&D) losses of the electricity they purchase, which occur between the power station and their site(s). They should do so using the ‘Transmission and distribution’ factors for the UK.
● Managed assets that generate renewable energy or purchase green energy should refer to Annex G of Defra's 'Environmental reporting guidelines' for information on how to account for their electricity usage.
● The year displayed alongside the electricity factors is the reporting year for which users should apply these factors. This is based on a calendar reporting year.
Example of calculating emissions from managed assets- electricity
Company P reports the emissions from the electricity it uses in its data centre, which is hosted off site by a 3rd-party supplier. Its consumption can be found in its monthly bill and is in kWh.
The total annual kWh consumption is multiplied by the ‘electricity generation’ conversion factor to produce company P's managed assets- electricity emissions.
| Activity | Country | Unit | Year | kg CO2e | kg CO2 | kg CH4 | kg N2O
| Electricity generated | Electricity: UK | kWh | 2016 | 0.41205 | 0.40957 | 0.00039 | 0.00209
FAQs
I previously used a 5-year grid rolling average factors. These factors are based on 1-year average factors and look quite different. What should I do?
Please refer to the 'What's new in 2013' section of the ‘What’s new’ tab for full instructions on how to rebaseline your data to compensate for the changes made.
I'm confused about whether I should use these factors or the Scope 2 electricity factors. I know this is related to my organisational boundary, but I'm still unsure if these conversion factors are appropriate for my organisation or not.
This tab is for use by organisations using the financial control or equity share boundaries that lease assets from another party. In these cases, check the lease type. If it is an operating lease, use the conversion factors on this tab to report electricity and report the emissions as Scope 3. Otherwise, use the other conversion factors in the 'UK electricity' and 'Overseas electricity' tabs and report emissions as Scope 2. For further information, please read the 'Leased assets guidance'.
For information about how the conversion factors have been derived, please refer to the 'Methodology paper' that accompanies the conversion factors.
Note on F18: kg CO₂e per unit
Note on G18: kg CO₂e of CO₂ per unit
Note on H18: kg CO₂e of CH₄ per unit
Note on I18: kg CO₂e of N₂O per unit
Note on B19: Emissions associated with the generation of electricity at a power station. Electricity generation factors do not include transmission and distribution.

## Managed assets- vehicles
UK Government GHG Conversion Factors for Company Reporting
Managed assets- vehicles
Index
| Emissions source: | Managed assets- vehicles | Expiry: | 31/06/2017 | Factor set: | Full set
| Scope: | Scope 3 | Version: | 1 | Year: | 2016
Managed assets- vehicles factors should be used to report emissions from vehicles that are used by a reporting organisation, but are not owned by the organisation and generally do not appear on the organisation's balance sheet. The emissions from managed assets are reported as a Scope 3 emissions source.
Guidance
● For vehicles where an organisation has data in litres of fuel, the ‘Fuels’ conversion factors should be applied, which provides more accurate emissions results.
● For vehicles that run on biofuels, please refer to the ‘bioenergy’ conversion factors. It should be noted that any vehicle running on biofuel that is reported in Scope 3 should also have an ‘outside of scopes’ CO2 figure reported separately.
Example of calculating emissions from managed assets- vehicles
Company Q reports the emissions from the mileage travelled in heavy goods vehicles (HGVs) on a long-term lease.
Company Q uses conversion factors appropriate to each of its managed assets. For example, for its 12-tonne gross vehicle weight rigid HGV, it applies the ‘rigid (>7.5 tonnes-17 tonnes)’ factor. It also has some other articulated HGVs on short-term leases at a site further afield for which size remains unknown. Therefore, it uses the ‘all artics’ factor, which is an appropriate average figure.
The total km travelled is multiplied by the appropriate conversion factor to produce company Q's passenger vehicle emissions.
|  |  |  | Diesel |  |  |  | Petrol |  |  |  | Unknown
| Activity | Type | Unit | kg CO2e | kg CO2 | kg CH4 | kg N2O | kg CO2e | kg CO2 | kg CH4 | kg N2O | kg CO2e | kg CO2 | kg CH4 | kg N2O
| Managed cars (by market segment) | Mini | km | 0.11271 | 0.11079 | 1e-05 | 0.00191 | 0.14425 | 0.1434 | 0.00035 | 0.0005 | 0.14416 | 0.14295 | 0.00024 | 0.00097
|  |  | miles | 0.18139 | 0.1783 | 2e-05 | 0.00307 | 0.23216 | 0.23078 | 0.00057 | 0.00081 | 0.232 | 0.23005 | 0.00039 | 0.00156
|  | Supermini | km | 0.13982 | 0.1379 | 1e-05 | 0.00191 | 0.16285 | 0.162 | 0.00035 | 0.0005 | 0.15909 | 0.15788 | 0.00024 | 0.00097
|  |  | miles | 0.22502 | 0.22193 | 2e-05 | 0.00307 | 0.2621 | 0.26072 | 0.00057 | 0.00081 | 0.25603 | 0.25408 | 0.00039 | 0.00156
|  | Lower medium | km | 0.15444 | 0.15252 | 1e-05 | 0.00191 | 0.19027 | 0.18942 | 0.00035 | 0.0005 | 0.17319 | 0.1717 | 0.00015 | 0.00134
|  |  | miles | 0.24855 | 0.24546 | 2e-05 | 0.00307 | 0.30622 | 0.30484 | 0.00057 | 0.00081 | 0.27872 | 0.27633 | 0.00024 | 0.00215
|  | Upper medium | km | 0.17243 | 0.17051 | 1e-05 | 0.00191 | 0.21733 | 0.21648 | 0.00035 | 0.0005 | 0.18484 | 0.18346 | 0.00019 | 0.00119
|  |  | miles | 0.2775 | 0.27441 | 2e-05 | 0.00307 | 0.34978 | 0.3484 | 0.00057 | 0.00081 | 0.29745 | 0.29524 | 0.0003 | 0.00191
|  | Executive | km | 0.19118 | 0.18926 | 1e-05 | 0.00191 | 0.24707 | 0.24622 | 0.00035 | 0.0005 | 0.20498 | 0.20337 | 0.00012 | 0.00149
|  |  | miles | 0.30767 | 0.30458 | 2e-05 | 0.00307 | 0.39764 | 0.39626 | 0.00057 | 0.00081 | 0.32988 | 0.3273 | 0.00019 | 0.00239
|  | Luxury | km | 0.23462 | 0.2327 | 1e-05 | 0.00191 | 0.34767 | 0.34682 | 0.00035 | 0.0005 | 0.28874 | 0.28725 | 0.00015 | 0.00134
|  |  | miles | 0.37758 | 0.37449 | 2e-05 | 0.00307 | 0.55953 | 0.55815 | 0.00057 | 0.00081 | 0.46467 | 0.46228 | 0.00024 | 0.00215
|  | Sports | km | 0.17707 | 0.17515 | 1e-05 | 0.00191 | 0.25311 | 0.25226 | 0.00035 | 0.0005 | 0.23961 | 0.238 | 0.00012 | 0.00149
|  |  | miles | 0.28497 | 0.28188 | 2e-05 | 0.00307 | 0.40736 | 0.40598 | 0.00057 | 0.00081 | 0.3856 | 0.38302 | 0.00019 | 0.00239
|  | Dual purpose 4X4 | km | 0.2298 | 0.22788 | 1e-05 | 0.00191 | 0.26038 | 0.25953 | 0.00035 | 0.0005 | 0.23514 | 0.23353 | 0.00012 | 0.00149
|  |  | miles | 0.36982 | 0.36673 | 2e-05 | 0.00307 | 0.41905 | 0.41767 | 0.00057 | 0.00081 | 0.37841 | 0.37583 | 0.00019 | 0.00239
|  | MPV | km | 0.18965 | 0.18773 | 1e-05 | 0.00191 | 0.20761 | 0.20676 | 0.00035 | 0.0005 | 0.19578 | 0.1944 | 0.00019 | 0.00119
|  |  | miles | 0.30521 | 0.30212 | 2e-05 | 0.00307 | 0.33412 | 0.33274 | 0.00057 | 0.00081 | 0.31507 | 0.31286 | 0.0003 | 0.00191
|  |  |  | Diesel |  |  |  | Petrol |  |  |  | Hybrid |  |  |  | CNG |  |  |  | LPG |  |  |  | Unknown
| Activity | Type | Unit | kg CO2e | kg CO2 | kg CH4 | kg N2O | kg CO2e | kg CO2 | kg CH4 | kg N2O | kg CO2e | kg CO2 | kg CH4 | kg N2O | kg CO2e | kg CO2 | kg CH4 | kg N2O | kg CO2e | kg CO2 | kg CH4 | kg N2O | kg CO2e | kg CO2 | kg CH4 | kg N2O
| Managed cars (by size) | Small car | km | 0.14675 | 0.14483 | 1e-05 | 0.00191 | 0.16027 | 0.15942 | 0.00035 | 0.0005 | 0.11042 | 0.10921 | 0.00024 | 0.00097 | [8 empty] | 0.15581 | 0.1546 | 0.00024 | 0.00097
|  |  | miles | 0.23618 | 0.23309 | 2e-05 | 0.00307 | 0.25794 | 0.25656 | 0.00057 | 0.00081 | 0.17771 | 0.17576 | 0.00039 | 0.00156 | [8 empty] | 0.25075 | 0.2488 | 0.00039 | 0.00156
|  | Medium car | km | 0.17741 | 0.17549 | 1e-05 | 0.00191 | 0.20033 | 0.19948 | 0.00035 | 0.0005 | 0.12047 | 0.11909 | 0.00019 | 0.00119 | 0.16393 | 0.16152 | 0.00177 | 0.00064 | 0.18278 | 0.18206 | 8e-05 | 0.00064 | 0.18909 | 0.18771 | 0.00019 | 0.00119
|  |  | miles | 0.28551 | 0.28242 | 2e-05 | 0.00307 | 0.32241 | 0.32103 | 0.00057 | 0.00081 | 0.19387 | 0.19166 | 0.0003 | 0.00191 | 0.26383 | 0.25995 | 0.00285 | 0.00103 | 0.29416 | 0.29299 | 0.00014 | 0.00103 | 0.3043 | 0.30209 | 0.0003 | 0.00191
|  | Large car | km | 0.22473 | 0.22281 | 1e-05 | 0.00191 | 0.29461 | 0.29376 | 0.00035 | 0.0005 | 0.17862 | 0.17701 | 0.00012 | 0.00149 | 0.24028 | 0.23787 | 0.00177 | 0.00064 | 0.26883 | 0.26811 | 8e-05 | 0.00064 | 0.24197 | 0.24036 | 0.00012 | 0.00149
|  |  | miles | 0.36166 | 0.35857 | 2e-05 | 0.00307 | 0.47414 | 0.47276 | 0.00057 | 0.00081 | 0.28746 | 0.28488 | 0.00019 | 0.00239 | 0.38669 | 0.38281 | 0.00285 | 0.00103 | 0.43265 | 0.43148 | 0.00014 | 0.00103 | 0.3894 | 0.38682 | 0.00019 | 0.00239
|  | Average car | km | 0.18307 | 0.18115 | 1e-05 | 0.00191 | 0.19184 | 0.19099 | 0.00035 | 0.0005 | 0.13226 | 0.13091 | 0.00019 | 0.00116 | 0.17989 | 0.17748 | 0.00177 | 0.00064 | 0.20077 | 0.20005 | 8e-05 | 0.00064 | 0.18695 | 0.1856 | 0.00019 | 0.00116
|  |  | miles | 0.29461 | 0.29152 | 2e-05 | 0.00307 | 0.30875 | 0.30737 | 0.00057 | 0.00081 | 0.21285 | 0.21067 | 0.00031 | 0.00187 | 0.28951 | 0.28563 | 0.00285 | 0.00103 | 0.32311 | 0.32194 | 0.00014 | 0.00103 | 0.30088 | 0.2987 | 0.00031 | 0.00187
|  |  |  | Diesel |  |  |  | Petrol |  |  |  | CNG |  |  |  | LPG |  |  |  | Unknown
| Activity | Type | Unit | kg CO2e | kg CO2 | kg CH4 | kg N2O | kg CO2e | kg CO2 | kg CH4 | kg N2O | kg CO2e | kg CO2 | kg CH4 | kg N2O | kg CO2e | kg CO2 | kg CH4 | kg N2O | kg CO2e | kg CO2 | kg CH4 | kg N2O
| Managed vans | Class I (up to 1.305 tonnes) | km | 0.15438 | 0.15249 | 1.569e-05 | 0.0018654 | 0.25733 | 0.25529 | 0.00056932 | 0.0014731
|  | Class II (1.305 to 1.74 tonnes) | km | 0.24291 | 0.24103 | 1.569e-05 | 0.0018654 | 0.2865 | 0.28446 | 0.00056932 | 0.0014731
|  | Class III (1.74 to 3.5 tonnes) | km | 0.28453 | 0.28265 | 1.569e-05 | 0.0018654 | 0.3458 | 0.34376 | 0.00056932 | 0.0014731
|  | Average (up to 3.5 tonnes) | km | 0.26578 | 0.2639 | 1.569e-05 | 0.0018654 | 0.28302 | 0.28097 | 0.00056932 | 0.0014731 | 0.25547 | 0.25071 | 0.0028791 | 0.0018855 | 0.27911 | 0.2771 | 0.00013013 | 0.0018855 | 0.26645 | 0.26457 | 3.7293e-05 | 0.0018501
|  |  |  | 0% Laden |  |  |  | 50% Laden |  |  |  | 100% Laden |  |  |  | Average laden
| Activity | Type | Unit | kg CO2e | kg CO2 | kg CH4 | kg N2O | kg CO2e | kg CO2 | kg CH4 | kg N2O | kg CO2e | kg CO2 | kg CH4 | kg N2O | kg CO2e | kg CO2 | kg CH4 | kg N2O
| Managed HGV (all diesel) | Rigid (>3.5 - 7.5 tonnes) | km | 0.51875 | 0.51219 | 0.00025427 | 0.00631 | 0.56329 | 0.55673 | 0.00025427 | 0.00631 | 0.60783 | 0.60127 | 0.00025427 | 0.00631 | 0.55795 | 0.55139 | 0.00025427 | 0.00631
|  | Rigid (>7.5 tonnes-17 tonnes) | km | 0.64636 | 0.63789 | 0.00032777 | 0.00814 | 0.73749 | 0.72902 | 0.00032777 | 0.00814 | 0.82862 | 0.82015 | 0.00032777 | 0.00814 | 0.71926 | 0.71079 | 0.00032777 | 0.00814
|  | Rigid (>17 tonnes) | km | 0.76934 | 0.75783 | 0.00044542 | 0.01106 | 0.93569 | 0.92418 | 0.00044542 | 0.01106 | 1.102 | 1.0905 | 0.00044542 | 0.01106 | 0.97742 | 0.96591 | 0.00044542 | 0.01106
|  | All rigids | km | 0.6627 | 0.65551 | 0.00038 | 0.00681 | 0.80659 | 0.7994 | 0.00038 | 0.00681 | 0.95048 | 0.94329 | 0.00038 | 0.00681 | 0.83124 | 0.82405 | 0.00038 | 0.00681
|  | Articulated (>3.5 - 33t) | km | 0.68166 | 0.67194 | 0.00018578 | 0.0095374 | 0.84965 | 0.83993 | 0.00018578 | 0.0095374 | 1.0176 | 1.0079 | 0.00018578 | 0.0095374 | 0.84293 | 0.83321 | 0.00018578 | 0.0095374
|  | Articulated (>33t) | km | 0.6851 | 0.67388 | 0.00021436 | 0.011005 | 0.90972 | 0.8985 | 0.00021436 | 0.011005 | 1.1343 | 1.1231 | 0.00021436 | 0.011005 | 0.97261 | 0.96139 | 0.00021436 | 0.011005
|  | All artics | km | 0.75555 | 0.74193 | 0.00022 | 0.0134 | 0.94103 | 0.92741 | 0.00022 | 0.0134 | 1.1265 | 1.1129 | 0.00022 | 0.0134 | 1.0003 | 0.98669 | 0.00022 | 0.0134
|  | All HGVs | km | 0.71266 | 0.70202 | 0.00029 | 0.01035 | 0.87893 | 0.86829 | 0.00029 | 0.01035 | 1.0452 | 1.0346 | 0.00029 | 0.01035 | 0.91484 | 0.9042 | 0.00029 | 0.01035
|  |  |  | 0% Laden |  |  |  | 50% Laden |  |  |  | 100% Laden |  |  |  | Average laden
| Activity | Type | Unit | kg CO2e | kg CO2 | kg CH4 | kg N2O | kg CO2e | kg CO2 | kg CH4 | kg N2O | kg CO2e | kg CO2 | kg CH4 | kg N2O | kg CO2e | kg CO2 | kg CH4 | kg N2O
| Managed HGV refrigerated (all diesel) | Rigid (>3.5 - 7.5 tonnes) | km | 0.61743 | 0.61086 | 0.00025427 | 0.00631 | 0.67055 | 0.66398 | 0.00025427 | 0.00631 | 0.72367 | 0.7171 | 0.00025427 | 0.00631 | 0.66418 | 0.65761 | 0.00025427 | 0.00631
|  | Rigid (>7.5 tonnes-17 tonnes) | km | 0.76924 | 0.76078 | 0.00032777 | 0.00814 | 0.87793 | 0.86946 | 0.00032777 | 0.00814 | 0.98662 | 0.97815 | 0.00032777 | 0.00814 | 0.85619 | 0.84772 | 0.00032777 | 0.00814
|  | Rigid (>17 tonnes) | km | 0.91533 | 0.90382 | 0.00044542 | 0.01106 | 1.1137 | 1.1022 | 0.00044542 | 0.01106 | 1.3121 | 1.3006 | 0.00044542 | 0.01106 | 1.1635 | 1.152 | 0.00044542 | 0.01106
|  | All rigids | km | 0.78898 | 0.78179 | 0.00038 | 0.00681 | 0.96059 | 0.9534 | 0.00038 | 0.00681 | 1.1322 | 1.125 | 0.00038 | 0.00681 | 0.98999 | 0.9828 | 0.00038 | 0.00681
|  | Articulated (>3.5 - 33t) | km | 0.79004 | 0.78031 | 0.00018578 | 0.0095374 | 0.98512 | 0.9754 | 0.00018578 | 0.0095374 | 1.1802 | 1.1705 | 0.00018578 | 0.0095374 | 0.97732 | 0.96759 | 0.00018578 | 0.0095374
|  | Articulated (>33t) | km | 0.79378 | 0.78257 | 0.00021436 | 0.011005 | 1.0546 | 1.0434 | 0.00021436 | 0.011005 | 1.3155 | 1.3043 | 0.00021436 | 0.011005 | 1.1277 | 1.1164 | 0.00021436 | 0.011005
|  | All artics | km | 0.87521 | 0.86159 | 0.00022 | 0.0134 | 1.0906 | 1.077 | 0.00022 | 0.0134 | 1.306 | 1.2924 | 0.00022 | 0.0134 | 1.1594 | 1.1458 | 0.00022 | 0.0134
|  | All HGVs | km | 0.83611 | 0.82547 | 0.00029 | 0.01035 | 1.0316 | 1.021 | 0.00029 | 0.01035 | 1.2271 | 1.2165 | 0.00029 | 0.01035 | 1.0738 | 1.0632 | 0.00029 | 0.01035
| Activity | Type | Unit | kg CO2e | kg CO2 | kg CH4 | kg N2O
| Managed motorbikes | Small | km | 0.08736 | 0.08499 | 0.00207 | 0.0003
|  |  | miles | 0.14059 | 0.13678 | 0.00333 | 0.00048
|  | Medium | km | 0.10642 | 0.10316 | 0.00266 | 0.0006
|  |  | miles | 0.17127 | 0.16602 | 0.00428 | 0.00097
|  | Large | km | 0.13963 | 0.13724 | 0.00179 | 0.0006
|  |  | miles | 0.22471 | 0.22087 | 0.00288 | 0.00097
|  | Average | km | 0.11978 | 0.117 | 0.0022 | 0.00058
|  |  | miles | 0.19277 | 0.18829 | 0.00354 | 0.00093
FAQs
Do the conversion factors take into account the age of vehicles?
The conversion factors are based on information from the Department for Transport, which regularly analyses the mix of cars/vans on the road in the UK through Driver and Vehicle Licensing Agency (DVLA) records and automatic number plate recognition (ANPR) data. The conversion factors are updated each year to reflect changes in the spectrum of cars/vans of different types and ages being driven.
I know the average mpg of my passenger vehicles as well as mileage. Can this be used to improve my calculations?
The miles per gallon (mpg) of the car should be used to convert the distance travelled into litres of fuel used (refer to the ‘conversions’ listing to find values to assist this calculation). The conversion factor for litres of fuel can then be applied. This will give a more accurate view of the actual emissions from the car (the conversion factors for car mileage represent the average mpg of the whole UK car population, so knowing your car’s actual mpg and using this value will yield more precise results).
I'm confused about whether I should use these factors or the Scope 1 vehicle factors. I know this is related to my organisational boundary, but I'm still unsure if these conversion factors are appropriate for my organisation's vehicles or not.
This tab is for use by organisations using the financial control or equity share boundaries that lease assets from another party. In these cases, check the lease type. If it is an operating lease, use the conversion factors on this tab to report vehicle emissions as Scope 3. Otherwise, use the other conversion factors in the 'Passenger travel' and 'Delivery vehicles' tabs and report emissions as Scope 1. For further information, please read the 'Leased assets guidance'.
For information about how the conversion factors have been derived, please refer to the 'Methodology paper' that accompanies the conversion factors.
Note on E21: kg CO₂e per unit
Note on F21: kg CO₂e of CO₂ per unit
Note on G21: kg CO₂e of CH₄ per unit
Note on H21: kg CO₂e of N₂O per unit
Note on I21: kg CO₂e per unit
Note on J21: kg CO₂e of CO₂ per unit
Note on K21: kg CO₂e of CH₄ per unit
Note on L21: kg CO₂e of N₂O per unit
Note on M21: kg CO₂e per unit
Note on N21: kg CO₂e of CO₂ per unit
Note on O21: kg CO₂e of CH₄ per unit
Note on P21: kg CO₂e of N₂O per unit
Note on C22: This is the smallest category of car sometimes referred to as a city car. Examples include: Citroën C1, Fiat/Alfa Romeo 500 and Panda, Peugeot 107, Volkswagen up!, Renault TWINGO, Toyota AYGO, smart fortwo and HyundaI i 10.
Note on C24: This is a car that is larger than a city car, but smaller than a small family car. Examples include: Ford Fiesta, Renault CLIO, Volkswagen Polo, Citroën C2 and C3, Opel Corsa, Peugeot 208, and Toyota Yaris.
Note on C26: This is a small, compact family car. Examples include: Volkswagen Golf, Ford Focus, Opel Astra, Audi A3, BMW 1 Series, Renault Mégane and Toyota Auris.
Note on C28: This is classed as a large family car. Examples include: BMW 3 Series, ŠKODA Octavia, Volkswagen Passat, Audi A4, Mercedes Benz C Class and Peugeot 508.
Note on C30: These are large cars. Examples include: BMW 5 Series, Audi A5 and A6, Mercedes Benz E Class and Skoda Superb.
Note on C32: This is a luxury car which is niche in the European market. Examples include: Jaguar XF, Mercedes-Benz S-Class, .BMW 7 series, Audi A8, Porsche Panamera and Lexus LS.
Note on C34: Sport cars are a small, usually two seater with two doors and designed for speed, high acceleration, and manoeuvrability. Examples include: Mercedes-Benz SLK, Audi TT, Porsche 911 and Boxster, and Peugeot RCZ.
Note on C36: These are sport utility vehicles (SUVs) which have off-road capabilities and four-wheel drive. Examples include: Suzuki Jimny, Land Rover Discovery and Defender, Toyota Land Cruiser, and Nissan Pathfinder.
Note on C38: These are multipurpose cars. Examples include: Ford C-Max, Renault Scenic, Volkswagen Touran, Opel Zafira, Ford B-Max, and Citroën C3 Picasso and C4 Picasso.
Note on M42: A vehicle with two power sources, typically petrol and electric
Note on Q42: A compressed version of the same natural gas you receive in the home. When compressed can be used as an alternative vehicle fuel.
Note on U42: Alternative fuel stored in gas tanks. Often known as 'autogas'.
Note on E43: kg CO₂e per unit
Note on F43: kg CO₂e of CO₂ per unit
Note on G43: kg CO₂e of CH₄ per unit
Note on H43: kg CO₂e of N₂O per unit
Note on I43: kg CO₂e per unit
Note on J43: kg CO₂e of CO₂ per unit
Note on K43: kg CO₂e of CH₄ per unit
Note on L43: kg CO₂e of N₂O per unit
Note on M43: kg CO₂e per unit
Note on N43: kg CO₂e of CO₂ per unit
Note on O43: kg CO₂e of CH₄ per unit
Note on P43: kg CO₂e of N₂O per unit
Note on Q43: kg CO₂e per unit
Note on R43: kg CO₂e of CO₂ per unit
Note on S43: kg CO₂e of CH₄ per unit
Note on T43: kg CO₂e of N₂O per unit
Note on U43: kg CO₂e per unit
Note on V43: kg CO₂e of CO₂ per unit
Note on W43: kg CO₂e of CH₄ per unit
Note on X43: kg CO₂e of N₂O per unit
Note on Y43: kg CO₂e per unit
Note on Z43: kg CO₂e of CO₂ per unit
Note on AA43: kg CO₂e of CH₄ per unit
Note on AB43: kg CO₂e of N₂O per unit
Note on C44: Petrol - up to a 1.4-litre engine Diesel - up to a 1.7-litre engine
Note on C46: Petrol - from 1.4-litre to 2.0-litre engine Diesel - from 1.7-litre to 2.0-litre engine
Note on C48: Petrol - 2.0-litre engine + Diesel - 2.0-litre engine +
Note on C50: Unknown engine size
Note on M54: A compressed version of the same natural gas you receive in the home. Used as an alternative vehicle fuel.
Note on Q54: Alternative fuel stored in gas tanks. Often known as 'autogas'.
Note on E55: kg CO₂e per unit
Note on F55: kg CO₂e of CO₂ per unit
Note on G55: kg CO₂e of CH₄ per unit
Note on H55: kg CO₂e of N₂O per unit
Note on I55: kg CO₂e per unit
Note on J55: kg CO₂e of CO₂ per unit
Note on K55: kg CO₂e of CH₄ per unit
Note on L55: kg CO₂e of N₂O per unit
Note on M55: kg CO₂e per unit
Note on N55: kg CO₂e of CO₂ per unit
Note on O55: kg CO₂e of CH₄ per unit
Note on P55: kg CO₂e of N₂O per unit
Note on Q55: kg CO₂e per unit
Note on R55: kg CO₂e of CO₂ per unit
Note on S55: kg CO₂e of CH₄ per unit
Note on T55: kg CO₂e of N₂O per unit
Note on U55: kg CO₂e per unit
Note on V55: kg CO₂e of CO₂ per unit
Note on W55: kg CO₂e of CH₄ per unit
Note on X55: kg CO₂e of N₂O per unit
Note on C56: Average laden weight 37% Average payload 0.24 tonnes
Note on C57: Average laden weight 37% Average payload 0.26 tonnes
Note on C58: Average laden weight 41% Average payload 0.53 tonnes
Note on C59: Average laden weight 40% Average payloads (petrol 0.31 tonnes, diesel 0.47 tonnes, LPG & CNG 0.47 tonnes, average 0.46 tonnes).
Note on E62: Vehicle is not transporting any goods.
Note on I62: Vehicle is half full of goods.
Note on M62: Vehicle has been loaded to maximum capacity.
Note on Q62: The average percentage laden for a freighting vehicle in the UK.
Note on E63: kg CO₂e per unit
Note on F63: kg CO₂e of CO₂ per unit
Note on G63: kg CO₂e of CH₄ per unit
Note on H63: kg CO₂e of N₂O per unit
Note on I63: kg CO₂e per unit
Note on J63: kg CO₂e of CO₂ per unit
Note on K63: kg CO₂e of CH₄ per unit
Note on L63: kg CO₂e of N₂O per unit
Note on M63: kg CO₂e per unit
Note on N63: kg CO₂e of CO₂ per unit
Note on O63: kg CO₂e of CH₄ per unit
Note on P63: kg CO₂e of N₂O per unit
Note on Q63: kg CO₂e per unit
Note on R63: kg CO₂e of CO₂ per unit
Note on S63: kg CO₂e of CH₄ per unit
Note on T63: kg CO₂e of N₂O per unit
Note on B64: Road vehicle with maximum weight exceeding 3.5 tonnes.
Note on C64: Average laden weight 46%
Note on C65: Average laden weight 39%
Note on C66: Average laden weight 54%
Note on C67: Average laden weight 53%
Note on C68: Average laden weight 44%
Note on C69: Average laden weight 62%
Note on C70: Average laden weight 61%
Note on C71: Average laden weight 57%
Note on E74: Vehicle is not transporting any goods.
Note on I74: Vehicle is half full of goods.
Note on M74: Vehicle has been loaded to maximum capacity.
Note on Q74: The average percentage laden for a freighting vehicle in the UK.
Note on E75: kg CO₂e per unit
Note on F75: kg CO₂e of CO₂ per unit
Note on G75: kg CO₂e of CH₄ per unit
Note on H75: kg CO₂e of N₂O per unit
Note on I75: kg CO₂e per unit
Note on J75: kg CO₂e of CO₂ per unit
Note on K75: kg CO₂e of CH₄ per unit
Note on L75: kg CO₂e of N₂O per unit
Note on M75: kg CO₂e per unit
Note on N75: kg CO₂e of CO₂ per unit
Note on O75: kg CO₂e of CH₄ per unit
Note on P75: kg CO₂e of N₂O per unit
Note on Q75: kg CO₂e per unit
Note on R75: kg CO₂e of CO₂ per unit
Note on S75: kg CO₂e of CH₄ per unit
Note on T75: kg CO₂e of N₂O per unit
Note on B76: Refrigerated road vehicle with maximum weight exceeding 3.5 tonnes.
Note on C76: Average laden weight 46%
Note on C77: Average laden weight 39%
Note on C78: Average laden weight 54%
Note on C79: Average laden weight 53%
Note on C80: Average laden weight 44%
Note on C81: Average laden weight 62%
Note on C82: Average laden weight 61%
Note on C83: Average laden weight 57%
Note on E87: kg CO₂e per unit
Note on F87: kg CO₂e of CO₂ per unit
Note on G87: kg CO₂e of CH₄ per unit
Note on H87: kg CO₂e of N₂O per unit

## Outside of scopes
=Introduction!$A$1
Outside of scopes
Index
| Emissions source: | Outside of scopes | Expiry: | 31/06/2017 | Factor set: | Full set
| Scope: | Outside of Scopes | Version: | 1 | Year: | 2016
Outside of scopes factors should be used to account for the direct carbon dioxide (CO2) impact of burning biomass and biofuels. The emissions are labelled ‘outside of scopes’ because the Scope 1 impact of these fuels has been determined to be a net ‘0’ (since the fuel source itself absorbs an equivalent amount of CO2 during the growth phase as the amount of CO2 released through combustion). Full reporting of any fuel from a biogenic source should have the ‘outside of scopes’ CO2 value documented to ensure complete accounting for the emissions created.
Guidance
● All fuels with biogenic content (such as 'Diesel and petrol (average biofuel blend)' ) should have the ‘outside of scopes’ emissions reported to ensure a complete picture of an organisation's emissions is created.
● All outside of scopes energy-based factors are provided on a net CV basis.
Example of calculating emissions outside of scopes
Company C uses a wood-burning stove to heat its premises. It wishes to report on the direct emissions associated with this fuel. The direct Scope 1 emissions for wood pellets remains unknown at this time for nitrous oxide (N2O) and methane (CH4) (see the listing for ‘bioenergy’). Therefore, this portion of the combustion remains unaccounted for. The Scope 1 associated CO2 is reported as a net ‘0’ for wood since an analogous amount of CO2 is absorbed in the growth of the wood to that released.
Given the above information, this would leave company C with no quantified emissions from its wood pellets. Therefore, to ensure completeness of reporting it quantifies the CO2 arising from combustion process, but place this ‘outside of scopes’ i.e. in neither Scope 1, 2 or 3.
Company C multiplies the activity data for its wood pellets (tonnes) by the appropriate factor found in the ‘outside of scopes’ listing to generate the emissions value.
| Activity | Type | Unit | kg CO2
| Forecourt fuels containing biofuel | Diesel (average biofuel blend) | tonnes | 72.16
|  |  | litres | 0.0606
|  |  | kWh | 0.0061
|  | Petrol (average biofuel blend) | tonnes | 95.63
|  |  | litres | 0.0702
|  |  | kWh | 0.0078
| Activity | Type | Unit | kg CO2
| Biofuel | Bioethanol | litres | 1.52
|  |  | GJ | 71.6
|  |  | kg | 1.92
|  | Biodiesel | litres | 2.49
|  |  | GJ | 75.3
|  |  | kg | 2.8
|  | Biomethane | litres
|  |  | GJ | 55.28
|  |  | kg | 2.71
|  | Biodiesel (from used cooking oil) | litres | 2.49
|  |  | GJ | 75.3
|  |  | kg | 2.8
|  | Biodiesel (from tallow) | litres | 2.49
|  |  | GJ | 75.3
|  |  | kg | 2.8
| Activity | Type | Unit | kg CO2
| Biomass | Wood logs | tonnes | 1435.29
|  |  | kWh | 0.3515
|  | Wood chips | tonnes | 1332.8
|  |  | kWh | 0.354
|  | Wood pellets | tonnes | 1484.1
|  |  | kWh | 0.349
|  | Grass/straw | tonnes | 1299.8
|  |  | kWh | 0.348
| Activity | Type | Unit | kg CO2
| Biogas | Biogas | tonnes | 2040
|  |  | kWh | 0.246
|  | Landfill gas | tonnes | 2040
|  |  | kWh | 0.246
For information about how the conversion factors have been derived, please refer to the 'Methodology paper' that accompanies the conversion factors.
Note on E20: kg CO₂ per unit
Note on C21: Diesel that has been blended with biofuel (forecourt diesel).
Note on C24: Petrol that has been blended with biofuel (forecourt petrol).
Note on E30: kg CO₂ per unit
Note on C31: Renewable fuel derived from common crops (such as sugar cane and sugar beet).
Note on C34: Renewable fuel derived from common natural oils (such as vegetable oils).
Note on C37: The specific methane part of biogas. Biogas comes from anaerobic digestion of organic matter.
Note on C40: Renewable fuel almost exclusively derived from common natural oils (such as vegetable oils).
Note on C43: Renewable fuel almost exclusively derived from common natural oils (such as vegetable oils).
Note on E49: kg CO₂ per unit
Note on C54: Compressed low quality wood (such as sawdust/shavings that are made into pellet form).
Note on E61: kg CO₂ per unit
Note on C62: A naturally occurring gas from the anaerobic digestion of organic materials (such as sewage and food waste) or produced intentionally as a fuel from the anaerobic digestion of biogenic substances (such as energy crops and agricultural residues).
Note on C64: Gas collected from a landfill site. This may be used for electricity generation, collected and purified for use as a transport fuel or flared off

## Conversions
UK Government GHG Conversion Factors for Company Reporting
Conversions
Index
The conversion values should be used to change units (such as those for energy, mass and volume) into alternative units. This is particularly useful where an organisation is collecting data in units of measure that do not have conversion factors that can be directly used to determine a carbon emission total.
Using the abbreviation table
The abbreviation table simply demonstrates common abbreviations that may be found within the carbon reporting arena and their long-hand form. This table is entirely for reference.
Using the conversions table
To convert from the units of measure in the columns on the left hand side of the table to the units of measure in the column headers in the same tables, simply multiple by the factor displayed where the two units meet on the table.
For example, to convert from kWh to GJ, multiply the kWh value by 0.036.
| Emissions source: | None | Expiry: | 31/06/2017 | Factor set: | Full set
| Scope: | - | Version: | 1 | Year: | 2016
|  |  | Symbol | Number | Standard form
| Abbreviation | Kilo | k | 1000 | 10 3
|  | Mega | M | 1000000 | 10 6
|  | Giga | G | 1000000000 | 10 9
|  | Tera | T | 1000000000000 | 10 12
|  | Peta | P | 1000000000000000 | 10 15
|  |  | GJ | kWh | therm | toe | kcal
| Energy | Gigajoule, GJ |  | 277.7778 | 9.4782 | 0.023885 | 238902.9576
|  | Kilowatt-hour, kWh | 0.0036 |  | 0.034121 | 8.5985e-05 | 860.0506
|  | Therm | 0.10551 | 29.3071 |  | 0.00252 | 25205.5975
|  | Tonne oil equivalent, toe | 41.868 | 11629.9998 | 396.832 |  | 10002388.8883
|  | Kilocalorie, kcal | 4.1858e-06 | 0.0011627 | 3.9674e-05 | 9.9976e-08
|  |  | L | m3 | cu ft | Imp. gallon | US gallon | Bbl (US,P)
| Volume | Litres, L |  | 0.001 | 0.035315 | 0.21997 | 0.26417 | 0.0062898
|  | Cubic metres, m3 | 1000 |  | 35.3147 | 219.9692 | 264.1721 | 6.2898
|  | Cubic feet, cu ft | 28.3168 | 0.028317 |  | 6.2288 | 7.4805 | 0.17811
|  | Imperial gallon | 4.5461 | 0.0045461 | 0.16054 |  | 1.2009 | 0.028594
|  | US gallon | 3.7854 | 0.0037854 | 0.13368 | 0.83267 |  | 0.02381
|  | Barrel (US, petroleum), bbl | 158.9873 | 0.15899 | 5.6146 | 34.9723 | 42
|  |  | kg | tonne | ton (UK) | ton (US) | lb
| Weight/mass | Kilogram, kg |  | 0.001 | 0.00098421 | 0.0011023 | 2.2046
|  | tonne, t (metric ton) | 1000 |  | 0.98421 | 1.1023 | 2204.6237
|  | ton (UK, long ton) | 1016.0464 | 1.016 |  | 1.12 | 2240
|  | ton (US, short ton) | 907.185 | 0.90718 | 0.89286 |  | 2000.0015
|  | Pound, lb | 0.45359 | 0.00045359 | 0.00044643 | 0.0005
|  |  | m | ft | mi | km | nmi
| Length / distance | Metre, m |  | 3.2808 | 0.00062137 | 0.001 | 0.00053996
|  | Feet, ft | 0.3048 |  | 0.00018939 | 0.0003048 | 0.00016458
|  | Miles, mi | 1609.344 | 5280 |  | 1.6093 | 0.86898
|  | Kilometres, km | 1000 | 3280.8399 | 0.62137 |  | 0.53996
|  | Nautical miles, nmi or NM | 1852 | 6076.1155 | 1.1508 | 1.852
|  |  | m | ft | in | cm | yd
| Length / distance | Metre, m |  | 3.2808 | 39.3701 | 100 | 1.0936
|  | Feet, ft | 0.3048 |  | 12 | 30.48 | 0.33333
|  | Inch, in | 0.0254 | 0.083333 |  | 2.54 | 0.027778
|  | Centimetres, cm | 0.01 | 0.032808 | 0.3937 |  | 0.010936
|  | Yard, yd | 0.9144 | 3 | 36 | 91.44

## Fuel properties
UK Government GHG Conversion Factors for Company Reporting
Fuel properties
Index
The fuel properties can be used to determine the typical calorific values/densities of most common fuels.
Fuel properties
| Emissions source: | None | Expiry: | 31/06/2017 | Factor set: | Full set
| Scope: | - | Version: | 1 | Year: | 2016
|  |  | Year | Net CV | Gross CV | Density* | Density* | Net CV | Gross CV
|  |  |  | GJ/tonne | GJ/tonne | kg/m3 | litres/tonne | kWh/kg | kWh/kg | Notes:
| Commonly Used Fossil Fuels | Aviation Spirit | 2016 | 45.0324 | 47.4025 | 710.2273 | 1408 | 12.509 | 13.1674
|  | Aviation Turbine Fuel | 2016 | 43.9527 | 46.266 | 796.1783 | 1256 | 12.2091 | 12.8517
|  | Burning Oil | 2016 | 43.8884 | 46.1983 | 800 | 1250 | 12.1912 | 12.8329
|  | Coal (domestic) | 2016 | 28.6265 | 30.1331 | 850 | 1176.4706 | 7.9518 | 8.3703
|  | Coal (electricity generation) | 2016 | 24.9322 | 26.2445 |  |  | 6.9256 | 7.2901 | 1
|  | Coal (electricity generation - home produced coal only) | 2016 | 23.8775 | 25.1342 |  |  | 6.6326 | 6.9817 | 2
|  | Coal (industrial) | 2016 | 25.6486 | 26.9985 |  |  | 7.1246 | 7.4996
|  | Coking Coal | 2016 | 30.24 | 31.8316 |  |  | 8.4 | 8.8421
|  | Diesel (100% mineral diesel) | 2016 | 42.9219 | 45.6616 | 838.9262 | 1192 | 11.9228 | 12.6838
|  | Diesel (average biofuel blend) | 2016 | 42.9219 | 45.6616 | 838.9262 | 1192 | 11.9228 | 12.6838
|  | Fuel Oil | 2016 | 40.7496 | 43.3507 | 986.1933 | 1014 | 11.3193 | 12.0418
|  | Gas Oil | 2016 | 42.5688 | 45.286 | 853.2423 | 1172 | 11.8247 | 12.5794
|  | LPG | 2016 | 45.9641 | 49.3548 | 511.6005 | 1954.65 | 12.7678 | 13.7097
|  | Naphtha | 2016 | 45.3351 | 47.7212 | 684.4627 | 1461 | 12.5931 | 13.2559
|  | Natural Gas | 2016 | 47.823 | 53.1366 | 0.74687 | 1338912.1339 | 13.2842 | 14.7602
|  | Other petroleum gas | 2016 | 46.6019 | 50.6542 | 366.3004 | 2730 | 12.945 | 14.0706
|  | Petroleum coke | 2016 | 33.972 | 35.76 |  |  | 9.4367 | 9.9333
|  | Petrol (100% mineral petrol) | 2016 | 44.7863 | 47.1435 | 730.9942 | 1368 | 12.4406 | 13.0954
|  | Petrol (average biofuel blend) | 2016 | 44.7863 | 47.1435 | 730.9942 | 1368 | 12.4406 | 13.0954
|  |  | Year | Net CV | Gross CV | Density | Density | Net CV | Gross CV
|  |  |  | GJ/tonne | GJ/tonne | kg/m3 | litres/tonne | kWh/kg | kWh/kg
| Other fuels | Biodiesel (ME) | 2016 | 37.2 | 38.7 | 890 | 1124 | 10.3333 | 10.75
|  | Biodiesel (BtL or HVO) | 2016 | 44 | 46.3158 | 780 | 1282 | 12.2222 | 12.8655
|  | Bioethanol | 2016 | 26.8 | 29.7 | 794 | 1259 | 7.4444 | 8.25
|  | BioETBE | 2016 | 36.3 | 39.6288 | 750 | 1333 | 10.0833 | 11.008
|  | Biogas | 2016 | 30 | 33.33 | 0.96261 | 1038840.2857 | 8.3333 | 9.2583
|  | Biomethane | 2016 | 49 | 54.44 | 0.72627 | 1376907.1468 | 13.6111 | 15.1222
|  | CNG | 2016 | 47.823 | 53.1366 | 175 | 5714.2857 | 13.2842 | 14.7602
|  | Grasses/Straw | 2016 | 13.4 | 15.76 | 160 | 6250 | 3.7222 | 4.3778
|  | LNG | 2016 | 47.823 | 53.1366 | 452.4887 | 2210 | 13.2842 | 14.7602
|  | Wood Chips | 2016 | 13.6 | 14.88 | 250 | 4000 | 3.7778 | 4.1333
|  | Wood Logs | 2016 | 14.7 | 16.0835 | 425 | 2352.9412 | 4.0833 | 4.4676
|  | Wood Pellets | 2016 | 15.3 | 16.74 | 650 | 1538.4615 | 4.25 | 4.65
|  |  | Year | Net CV | Gross CV | Density | Density | Net CV | Gross CV
|  |  |  | GJ/tonne | GJ/tonne | kg/m3 | litres/tonne | kWh/kg | kWh/kg
| Gases | Methane (CH4) | 2016 | 50 | 55.5556 | 0.717 | 1394700.1395 | 13.8889 | 15.4321
|  | Carbon Dioxide (CO2) | 2016 | 0 | 0 | 1.98 | 505050.5051 | 0 | 0
1 Gross CV and Net CV taken from Coal 'Power stations - home produced plus imports', Dukes 2015 (July 2015), Tables A.2 and A.3 respectively.
2 Gross CV and Net CV taken from Coal 'Power stations' (home produced coal only), Dukes 2015 (July 2015), Tables A.2 and A.3 respectively.
* Please note that these units are referring to volume/mass, which is the inverse of density.