## Data
Total
Scope 1
Heating fuel
| Building | Building 1 | Building 2 | Building 3 | Building 4
| Heating fuel | Mains gas | LPG | Oil | Woodchip
Quantity (kWh / m3 / litres / tonnes)
Data source (meter readings, invoices, delivery notes)
| CO2 conversion factor | 2.0213 | 1.5571 | 2.758 | 57.1527
| Carbon Dioxide (tonnes) | 0 | 0 | 0 | 0 | 0
Process fuel use
| Process | Water boilers | Steam generator | Welding | Cooking
| Heating fuel | Mains gas | Mains gas | Butane | Mains gas
Quantity (m3 / litres / Kg / tonnes)
Data source (meter readings, invoices, delivery notes)
| CO2 conversion factor | 2.0213 | 2.0213 | 3.033 | 2.0213
| Carbon Dioxide (tonnes) | 0 | 0 | 0 | 0 | 0
Transport and fuel use
| Type | Site vehicles | Fleet vehicles | Fleet vehicles | Petrol driven equipment
| Fuel type | Diesel | Petrol | Diesel | Petrol
Quantity (litres, distance)
Data source (receipts, vehicle logs)
| CO2 conversion factor | 2.5123 | 2.1935 | 2.512 | 2.1935
| Carbon Dioxide (tonnes) | 0 | 0 | 0 | 0 | 0
| Fugitive refridgerent emissions | A/C top up | Refrigeration top up | Refrigeration top up
| Refridgerent type for top up | R410A | R404A | R452A
Top up volume from service records
| CO2 conversion factor | 2088 | 3922 | 2140
| Carbon Dioxide (tonnes) | 0 | 0 | 0 |  | 0
Scope 2
Electricity - Market based approach ie Green Tariff energy
| Building or zone | Meter 1 | Meter 2 | Meter 3 | Meter 4
kWh (meter reads or invoice)
| Generation CO2 per kWh | 0 | 0 | 0 | 0
| Carbon dioxide (tonnes) | 0 | 0 | 0 | 0 | 0
Electricity - location based approach ie grid average emissions
| Building or zone | Meter 1 | Meter 2 | Meter 3 | Meter 4
| kWh (meter reads or invoice) | 0 | 0 | 0 | 0
| Generation CO2 per kWh | 0.21233 | 0.21233 | 0.21233 | 0.21233
| Carbon dioxide (tonnes) | 0 | 0 | 0 | 0 | 0
Market based | [5 empty] | 0
Location based | [5 empty] | 0